## InventoryTable
| Attribute | Attribute Short | Explanation Description | Input stamp | Technology | Providers and brands | Works best in combination with other technologies | Barriers to adopting | Technology Readiness Level [1-3] | Existing Standards | Other indicators/variables measured by sensor | Improvement needed | Limit of detection | telemetry available y/n | Interfacing available (telemetry) | Calibration involved | Expertise required: handling capability. | Expertise required: IT | Expertise required: translation to decision making | Advantages of method (Pros) | Limitations of method (Cons) | Attribute Unit | Direct / indirect measurement | Where is the attribute? | Where is it measured? | How is it measured best? | Reliability / precision / uncertainty | Areal coverage | Resolution Temporal | Resolution spatial | Scalability Time | Supplementary measurements needed | Relative cost rating (1-5) | Cost explanation | Upfront costs (sensor) | Other possible cost (installation, hardware, incl telemetry) | Subsequent monthly cost per sensor (maintenance, calibration, I/O, processing,subscription fee, bandwidth) | End users | Env reporting frameworks | NPS-FM Reference | TMOTW "indicators". CHI? | Link to common council tools or platforms: | Linked to large (national) databases | Reference | Other remarks
|  |  | [e.g. one paragraph] | Used as unique identifier when Providers/brand and technology are the same. TimeStamp? Other ideas? |  |  | [describe technology] | 0 = no barriers, 1 = technology is not yet trusted, other older technologies, e.g. lab, are still preferred, 2 = cost, 3 = time, 4 = understanding. 5 = OTHER | 1 = experimental; 2 = operational, but not proven ; 3 = fully operational and proven | [e.g. MODBUS] |  | 1 = no improvement needed; 2 = some improvement needed; 3 = substantial improvement needed | [LOD in e.g. mg/l] | [y/n] | [y/n] | [1-paragraph description] | (1) No handling capability required (2) Some handling capability required (3) Handling capability required (4) Advanced skills required for handling (5) Proficient skills required for handling | (1) No handling capability required (2) Some handling capability required (3) Handling capability required (4) Advanced skills required for handling (5) Proficient skills required for handling | (1) Directly implementable for decision making (2) Requires little work to be implementable for decision making (3) Requires some work to be implementable for decision making (4) Requires much work to be implementable for decision making (5) Requires significant work to be translated to a decision variable | [text] | [e.g. interferences, or conditions where it cannot be measured] | [e.g. mg/l NO3-N] | (1 = direct; 2 = indirect) | Rain / Rivers / Lakes / Land / Groundwater / Estuary / Sea | Rain / Rivers / Lakes / Land / Groundwater / Estuary / Sea | [eg. After peak flow, without much turbidity] | (1 = poor, 5 = good) | Typical coverage of sensor [1 - 6] [point to nation] [1 = 0-10m(point), 2 = 100 m(paddock), 3 = 1000m(farm), 4 = 1e4m(catchment), 5 = 1e5m(region), 6=1e6m(nation)] | [number] [timestep] | (m aerial, 0 = 10^0 = point measurement, 1 = 10^1; 2=10^2; 3=10^3, etc) [m] | 1: Linear scalability (effort and cost increases approximately linearly with number of observation sites, e.g., temperature loggers that have to be retrieved for data download) 2: Moderate scalability (cost of sensors, installation and maintenance scales linarly with sites, but data retrieval is through telemetry; therefore sensor networks provide more bang-for-buck than individual sensors) 3: Efficiently scalable (Same technology and infrastructure can be expanded to more sites at little extra cost, e.g., airborne or satellite observations) | [text] | [1=$10; 2=100$; 3 = $1000; 4=$10E4; 5=$10E05; or: 1=cheap ; 5; extremely expensive] | [text]. Note: As for most sensors, cheap sensors often require more operational costs (e.g. calibration and installation) | [NZ$] | [NZ$]: a ball-park range is fine | [$NZ] | [ 1: Industry bodies, primary producers & their industry bodies, 2: Regional councils, Funders, TLAs, 3: Central government, community groups, environmental NGOs, Science providers, 4: Iwi and hapū, 5: Hydropower, irrigation chemes | [what regulatory framework requires the council to monitor this?] |  | 1: mauri, 2: kaitiakitanga, 3: mahinga kai, 4: ki uta ki tai | (e.g. Overseer, CS-Vue, Google Earth Engine, ….) | [e.g. NGMP, RWQN, ..] | Reference name | [1-paragraph description]
1 | Nitrate Nitrogen | NO3-N | The EcoDetection Eco-Unit is a $multi-tool$ containing a flexible variety of sensors (e.g. $dissolved oxygen$, $temperature$, $turbidity$, $flow$, etc) depending on the user requirements. The main sensor measures $nitrate$ and $nitrite$ based on electrophoresis |  | Electrophoresis | Digital Sensing Ltd: EcoDetection |  | 1 | [5 empty] | y | y |  | 3 | 1 | 3 |  |  | mg NO3 – N/L | 2 | Rivers/ Groundwater/ Lakes | Rivers/ Groundwater/ lakes | at a safe location, Lakes = buoy located at deepest point. | 2 | 1 | realtime | 0 | 2 |  |  |  | Unkown |  | $1,000 (per unit of sensors) | 1,2,3,4,5 (Irrigation Schemes) | RMA, SOE, Consent monitoring, NPS-FM, Regional plans |  |  |  |  | https://www.ecodetection.com/technology-overview | Electrophoresis is a technology that could pick up more than nitrate alone (e.g. phosphate). However, at the moment measurements contain noise and are not fully operational.
1 | Nitrate Nitrogen | NO3-N | Nitrate nitrogen through grab samples |  | Grab samples and lab test | Sent to a lab (ex: Hill Laboratory, NIWA, Watercare, Eurofins) | yes, hand meters for $temperature$, $pH$ and $DO$ etc. | 0 | 3 | NEMS, IANZ |  | 1 |  | n | n | n | 2 | 2 | 3 |  | Access to site | mg NO3 - N/L | 1 | Rain / Rivers / Lakes / Land / Groundwater / Estuary | Rain / Rivers / Lakes / Land / Groundwater / Estuary | same day and time each month | 4 | 1 | 1 month | 0 | 2 |  | 2 |  | 50 |  |  | 1,2,3,4,5 (Irrigation Schemes) | RMA, SOE, Consent monitoring, NPS-FM, Regional plans | NPS-FM, Regional Plans |  | LAWA | LAWA |  | Grab samples are also helpful to validate new technologies. Hence occasional grab sampling is always recommended
1 | Nitrate Nitrogen | NO3-N | Standard test strips are read and stored through mobile phone app: Nitrate App (https://www.deltares.nl/en/software/nitrate-app/) |  | test strip read by Mobile phone app | Hach (strips) with Deltares (app) | Combination with other parameters helps with data interpretation. Flow to allow mass transport calculation helpful in flowing water | 1 | 2 | NEMS | 0 | 1 | 1 | n | n | n | 2 | 1 | 3 |  | 30% inaccurate (where as lab samples are 10% inaccurate) | mg NO3 - N/L | 1 | Rain / Rivers / Lakes / Land / Groundwater / Estuary | Rain / Rivers / Lakes / Land / Groundwater / Estuary | same day and time each month | 3 | 1 | 1 month | 0 | 1 |  | 1 |  | $50 (100 test strips). App: $0 |  | 0 | 3,4 | RMA, SOE, Consent monitoring, NPS-FM, Regional plans |  |  |  |  | https://www.deltares.nl/en/software/nitrate-app/
1 | Nitrate Nitrogen | NO3-N | Measures NOXN and assumes NO2N negligible as do many systems |  | Reduced UV Spectrum | Hach: Nitratax | Combination with other parameters helps with data interpretation. Flow to allow mass transport calculation helpful in flowing water | 2,3,4 |  |  | none | [5 empty] | 3 | 4 | 3 |  | requires access to main power | mg NO3 – N/L | 1 | Groundwater | Groundwater | After purging for bores, direct measurement at springs |  | 1 | realtime | 0 | 1 |  |  | standard, maintenance, check light source after 2 years | 10ks |  | 1000-2000 | 1,2,3,4,5 (Irrigation Schemes) | RMA, SOE, Consent monitoring, NPS-FM, Regional plans, Drinking-water NES | NPS-FM, Regional Plans | 1,2,2 |  |  | https://www.researchgate.net/publication/307830924_Technical_Note_Field_experiences_using_UVVIS_sensors_for_high-resolution_monitoring_of_nitrate_in_groundwater
1 | Nitrate Nitrogen | NO3-N | Laboratory Test |  | Ion Chromatography on water samples | NZGAL | Combination with other parameters helps with data interpretation. Flow to allow mass transport calculation helpful in flowing water | 2,3,4 |  | NEMS Discrete Quality | Other anions | 1 | 0.01 or 0.003 (as in 2020) | n | n | yes | 5 | 2 | 3 |  |  | mg NO3 – N/L | 1 | Groundwater | Groundwater | after purging in groundwater, field-filtration required, samples are preserved |  | 1 | 15 days | 0 | 2 |  | 1 | recalibrate after 2 years | 10ks |  | 1000-2000 | 1,2,3,4,5 (Irrigation Schemes) | RMA, SOE, Consent monitoring, NPS-FM, Regional plans, Drinking-water NES |  | 1,2,3 |  | NGMP, LAWA | APHA4100B
1 | Nitrate Nitrogen | NO3-N | The AquaTroll is a multiparameter sonde with interchangeable sensors with a smartphone interface. |  | Ion Selective Electrode | In-Situ Aquatroll 600; | Combination with other parameters helps with data interpretation. Flow to allow mass transport calculation helpful in flowing water | 2,3,4 | 3 | MODBUS, SDI-12, Bluetooth | Pressure and Barometrics integrated. Choice of other sensor can be selected include: $Conductivity$, $PH$/ORP, $RDO$, $Turbidity$, $Chlorophyll$, $Ammonium$, $Chloride$, $BGA$-PC, BGA-PE, $Rhodamine$ WT. Three parameters can be added | 2, ISE not particular accurate or stable | Not Stated | y | y | Recommend Monthly 2 point calibration, but also 2 hour soak in 140mg/L which is challanging for field calibration | 4 | 4 | 3 | turbulence, weed/debris, growth, sediment accumulation, Perchlorate, Iodide, Chlorate, Cyanide, Bromide, Nitrite, Hydrogen Sulfide (bisulfite), Hydrogen Carbonate (bicarbonate), Carbonate, Chloride, Dihydrogen Phosphate, Hydrogen Phosphate, Phosphate, Acetate, Fluoride, Sulfate | Part of a multiparameter sond. | mg NO3 – N/L, ppm, mv | 1 | Rivers/ Lakes/ Groundwater/ Estuary | Rivers/ Lakes/ Groundwater | At a safe location; Lakes on a buoy, wells, rivers etc Suitable for continuous monitoring | 3 | 1 | realtime | 0 | 1 | None stated | 4 | Will require regular calibration so expensive time wise | $12000 est | Logging unit: Solar power, Telemetry $2000-$5000 | est $500 | 1,2,3,4,5 (Irrigation Schemes) | RMA, SOE, Consent monitoring, NPS-FM, Regional plans | NPS-FM, Regional Plans |  |  |  | https://in-situ.com/us/aqua-troll-600-multiparameter-sonde
1 | Nitrate Nitrogen | NO3-N | Proteusis a multiparameter sonde able to be configured to measure a wide range of parameters. |  | Ion Selective Electrode | Proteus Instruments: Model 30, 35 and 40 | Combination with other parameters helps with data interpretation. Flow to allow mass transport calculation helpful in flowing water | 2,3,4 | 3 | RS-232, SDI-12, RS-485, Modbus ® USB or Bluetooth | Depending on mondel up to 13 sensors form this list can be fitted: BOD, COD, TOC, DOC Dissolved Oxygen Pressure Chloride pH Temperature Optical Brighteners ORP / REDOX Coliforms (faecal, e-coli, total) Tryptophan Refined Oils Ammonium EC / Salinity / TDS Turbidity Crude Oils CDOM | 2, ISE not particular accurate or stable | Not Stated | Y | y | Required regularly and site specific | 4 | 4 | 3 | Corrected for ionic strength (via conductivity readings), the accuracy specification relies on non-trivial maintenance practice and frequent calibration near the temperature of measurement, ammonium and nitrate require tip replacement every 3 - 6 months. | Part of a multiparameter sond. | mg NO3 – N/L | 1 | Rivers/ Lakes/ Groundwater/ Estuary | Rivers/ Lakes/ Groundwater | at a safe location; Lakes on a buoy, wells, rivers etc Suitable for continuous monitoring | 3 | 1 | realtime | 0 | 1 | Corrected for local Ionic Strength |  | Will require regular calibration so expensive time wise | Unkown | Logging unit: Solar power, Telemetry $2000-$5000 | est $500 | 1,2,3,4,5 (Irrigation Schemes) | RMA, SOE, Consent monitoring, NPS-FM, Regional plans | NPS-FM, Regional Plans |  |  |  | https://www.proteus-instruments.com/files/Proteus-Datasheet-updated%2011-08-20.pdf
1 | Nitrate Nitrogen | NO3-N | The AquaRead is a multiparameter sonde with an Aquameter for measuring nitrate and other paremeters. Manual readings with GPS to tag location |  | Ion Selective Electrode | Aquaread: AP2000 | Combination with other parameters helps with data interpretation. Flow to allow mass transport calculation helpful in flowing water | 2,3,4 | 3 | USB Interface for downloading | Optical DO, Specific EC, Absolute EC, PH, ORP, TDS, Resistivity, Salinity, SSG, Temperature | 2, ISE not particular accurate or stable | 0.5ppm (+/-10% or 2ppm which evergreater) | n | n | Daily recommended | 3 | 3 | 3 | Requires daily 1 point calibration before use. Not designed for long term continuous installation | Able to easily transport for multiple measuremetns at different locations. | mg NO3 – N/L | 1 | Rivers/ Lakes/ Groundwater | Rivers/ Lakes/ Groundwater | Typically used as manual system with GPS equiped reader | 2 | 1 | realtime | 0 | 1 | None stated | 4 | Will require daily calibration so expensive time wise | 12000 est |  | 2000 | 1,2,3,4,5 (Irrigation Schemes) | RMA, SOE, Consent monitoring, NPS-FM, Regional plans | NPS-FM, Regional Plans |  |  |  | https://www.aquaread.com/portofolio/ap-2000/
1 | Nitrate Nitrogen | NO3-N | YSI has several variations of mutiparameter sondes for different purposes with four that measure nitrate. The Nitravis is one of them. |  | UV-Spectrometry | YSI: Nitravis | Combination with other parameters helps with data interpretation. Flow to allow mass transport calculation helpful in flowing water | 2,3,4 | 3 | MODBUS | The NiCaVis can report up to 5 parameters including: $Nitrite$ (optional), $COD$ (total and soluble), $BOD$, $UVT-254$, $TOC$, $DOC$ and $SAC$ (total and soluble) |  | Note stated. Accuracy (+/-)3% of the measured value (+/-) 2.5 mg/L | y | y | Only site specific if required | 4 | 4 | 3 | The accuracy stated is not particularly high when +/-2.5% on top of % error of measured value. | Spectrometer so should be stable | mg NO3 – N/L | 1 | Rivers/ Lakes/ Groundwater | Rivers/ Lakes/ Groundwater | At a safe location; Buoy on lakes, wells, rivers etc. Suitable for continuous monitoring | 4 | 1 | realtime | 0 | 1 | None stated | 4 | More stable UV method | Unknown | Logging unit: Solar power, Telemetry $2000-$5000 | 250 | 1,2,3,4,5 (Irrigation Schemes) | RMA, SOE, Consent monitoring, NPS-FM, Regional plans | NPS-FM, Regional Plans |  |  |  | https://www.ysi.com/nitravis | The NitraVis® is a reagentless, optical-based spectrophotometer built into a rugged, corrosion-resistant field probe for the IQ SensorNet system. The NitraVis probe scans 256 wavelengths per measurement between 200 and 720 nm to provide the most accurate Nitrate and TSS measurements with precise compensation for interferences such as turbidity. The NitraVis provides continuous data to help operational improvement decisions. The probe’s built-in UltraClean ultrasonic cleaning technology reduces routine maintenance requirements.
1 | Nitrate Nitrogen | NO3-N | YSI has several variations of mutiparameter sondes for different purposes with four that measure nitrate. The Nicavis is one of them. |  | UV-Spectrometry | YSI: NiCaVis | Combination with other parameters helps with data interpretation. Flow to allow mass transport calculation helpful in flowing water | 2,3,4 | 3 | MODBUS | NitNitrite (optional), COD (total and soluble), UVT-254, TOC, DOC, BOD, SAC 254 (total and soluble) |  | Note stated. Accuracy (+/-)3% of the measured value (+/-) 2.5 mg/L | y | y | Only site specific if required | 4 | 4 | 3 | Accuracy stated not partularly high when +/-2.5% on top of % error of measured value. | Spectrometer so should be stabel | mg NO3 – N/L | 1 | Rivers/ Lakes/ Groundwater | Rivers/ Lakes/ Groundwater | At a safe location; Lakes on a buoy, wells, rivers etc Suitable for continuous monitoring | 4 | 1 | realtime | 0 | 1 | None stated | 4 | More stable UV method | Unknown | Logging unit: Solar power, Telemetry $2000-$5000 | 250 | 1,2,3,4,5 (Irrigation Schemes) | RMA, SOE, Consent monitoring, NPS-FM, Regional plans | NPS-FM, Regional Plans |  |  |  | https://www.ysi.com/nicavis | The NiCaVis is a reagentless, optical-based spectrophotometer built into a rugged, corrosion-resistant field probe for the IQ SensorNet system. The NiCaVis can report up to 5 parameters including: $Nitrate$, $Nitrite$ (optional), $COD$ (total and soluble), $BOD$, $UVT-254$, $TOC$, $DOC$ and $SAC$ (total and soluble). The NiCaVis probe scans 256 wavelengths per measurement to provide the most accurate data with precise compensation for interferences such as turbidity on the UV-VIS probe. The NiCaVis provides continuous data to help with operational improvement decisions. The probe’s built-in UltraClean® ultrasonic cleaning technology reduces routine maintenance requirements.
1 | Nitrate Nitrogen | NO3-N | YSI has several variations of mutiparameter sondes for different purposes with four that measure nitrate. The Varion is one of them. |  | Ion Selective Electrode | YSI: Varion | Combination with other parameters helps with data interpretation. Flow to allow mass transport calculation helpful in flowing water | 2,3,4 | 3 | MODBUS | NO2, NH4-N,K, Cl (for compensation onlu) |  |  |  |  | Calibrated from factory but further site specific calibration will improve accuracy | 4 | 4 | 3 | Chloride ions potential interference, while calibration not required it will improve accuracy |  | mg NO3 – N/L | 1 | Rivers/ Lakes/ Groundwater | Rivers/ Lakes/ Groundwater | At a safe location; Lakes on a buoy, wells, rivers etc Suitable for continuous monitoring. Flow rate < 3m/s | 3 | 1 | realtime | 0 | 1 |  | 4 | Will require regular calibration so expensive time wise | Unknown | Logging unit: Solar power, Telemetry $2000-$5000 | est $500 | 1,2,3,4,5 (Irrigation Schemes) | RMA, SOE, Consent monitoring, NPS-FM, Regional plans | NPS-FM, Regional Plans |  |  |  | https://www.ysi.com/varion | The VARiON is an ISE probe for the IQ SensorNet process monitoring system. The VARiON provides continuous and reagentless monitoring of $Ammonium$, $Nitrate$, $Potassium$ and $Chloride$ simultaneously. The most precise and reliable electrodes on the market.
1 | Nitrate Nitrogen | NO3-N | YSI has several variations of mutiparameter sondes for different purposes with four that measure nitrate. The Nitralyt is one of them. |  | Ion Selective Electrode | YSI: Nitralyt | Combination with other parameters helps with data interpretation. Flow to allow mass transport calculation helpful in flowing water | 2,3,4 | 3 | MODBUS. Analogue and Digital outputs (with modules) | Cl, Temp |  |  |  |  | Calibrated from factory but further site specific calibration will improve accuracy | 4 | 4 | 3 | While Calibration not required it will improve accuracy. |  | mg NO3 – N/L | 1 | Rivers/ Lakes/ Groundwater | Rivers/ Lakes/ Groundwater | At a safe location; Lakes on a buoy, wells, rivers etc Suitable for continuous monitoring | 3 | 1 | realtime | 0 | 1 |  | 4 | Will require regular calibration so expensive time wise | $11000 est | Logging unit: Solar power, Telemetry $2000-$5000 | est $500 | 1,2,3,4,5 (Irrigation Schemes) | RMA, SOE, Consent monitoring, NPS-FM, Regional plans | NPS-FM, Regional Plans |  |  |  | https://www.ysi.com/Nitralyt | The NitraLyt® is a rugged ion selective electrode (ISE) probe for the IQ SensorNet process monitoring system. The NitraLyt provides continuous and reagentless monitoring of $Nitrate$ and $Chloride$, the most precise and reliable electrodes on the market. The individually replaceable electrodes have a typical lifetime of 18 to 24 months and are warrantied for 1 year, minimizing maintenance efforts and ownership costs. The NitraLyt is a good choice for monitoring denitrification process control of mixed liquor recirculation and external carbon dosing.
1 | Nitrate Nitrogen | NO3-N | The Suna is a full spectrum sensor on the higher cost end, measuring nitrates in environmental conditions with a focus on seawater/oceans. |  | UV-Spectrometry | SeaBird: Suna | Combination with other parameters helps with data interpretation. Flow to allow mass transport calculation helpful in flowing water | 2,3,4 | 3 | RS232, USB, analogue output, SDI-12 |  |  | LOD not state. Accuracy depends on environement (see of fresh water) for accuracy, but appears to be upto 20% in freshwater which is not great. | y | y |  | 4 | 4 | 3 | In fresh water situations, probably no more difficult to operate sucessfully than a standard full spectrometer. In seawater it could be very difficult. | One of the few optical sensors that may work in sea water | mg NO3 – N/L | 1 | Rivers/ Lakes/ Estuary/ Ocean | Rivers/ Lakes/ Estuary/ Ocean | At a safe location; Lakes on a buoy, wells, rivers etc Suitable for continuous monitoring | 4 | 1 | realtime | 0 | 1 |  | 4 | More stable UV method | $50,000 est | Logging unit: Solar power, Telemetry $2000-$5000 | 250 | 1,2,3,4,5 (Irrigation Schemes) | RMA, SOE, Consent monitoring, NPS-FM, Regional plans | NPS-FM, Regional Plans |  |  |  | https://www.seabird.com/nutrient-sensors/suna-nitrate-sensor/family?productCategoryId=54627869922
1 | Nitrate Nitrogen | NO3-N | The Nitratax is more focused towards wastewater. It is low-maintenance with self-cleaning and turbidity compensation. |  | Reduced UV Spectrum | Hach: Nitratax | Combination with other parameters helps with data interpretation. Flow to allow mass transport calculation helpful in flowing water | 2,3,4 | 3 | MODBUS, 4-20mA, Profibus, HART |  |  |  | y | y | Offset and adjustment available. Also adjustments for turbidity can be made in the calibration | 4 | 4 | 3 |  | Reagent Free UV Absorbance | mg NO3 – N/L | 1 | Rivers/ Lakes/ Wastewater | Wastewater | In the plant | 4 | 1 | realtime | 0 | 1 |  | 4 |  | 22000 | Logging unit: Solar power, Telemetry $2000-$5000 | 250 | 1,2,3,4,5 (Irrigation Schemes) | RMA, SOE, Consent monitoring, NPS-FM, Regional plans | NPS-FM, Regional Plans |  |  |  | https://nz.hach.com/nitrate-sensors/nitratax-sc-nitrate-sensors/family?productCategoryId=22218008749
1 | Nitrate Nitrogen | NO3-N | Viomax is a low-maintenance sensor that allows unattended operation in a wide range of process conditions. |  | Reduced UV Spectrum | Endress + Hauser: Viomax | Combination with other parameters helps with data interpretation. Flow to allow mass transport calculation helpful in flowing water | 2,3,4 | 3 | Connection to factory transmitters. | SAC, COD, TOC |  | Not Stated |  |  | Factory Calibration but single, two and multipoint calibration availaible | 4 | 4 | 3 | Nitrite, Sludge Properties and TS or Turbidity interfer. |  | mg NO3 – N/L | 1 | Rivers/ Lakes/ Wastewater | Rivers/ Lakes/ Drinking Water/ Process Water/ Wastewater | At a safe location; Lakes on a buoy, wells, rivers etc Suitable for continuous monitoring | 4 | 1 | realtime | 0 | 1 |  | 3 | Recommend Factory filters (2 year) and lamp replacement (4 years) | 18700 | Logging unit: Solar power, Telemetry $2000-$5000 | 500 | 1,2,3,4,5 (Irrigation Schemes) | RMA, SOE, Consent monitoring, NPS-FM, Regional plans | NPS-FM, Regional Plans |  |  |  | https://www.endress.com/en/field-instruments-overview/liquid-analysis-product-overview/nitrate-sac-sensor-cas51d
1 | Nitrate Nitrogen | NO3-N | Real Tech's nitrate sensor uses UV-VIS and compensates for common interferences by measuring at additional reference wavelengths. |  | UV-Spectrometry | RealTech: Real Nitrate Sensor | Combination with other parameters helps with data interpretation. Flow to allow mass transport calculation helpful in flowing water | 2,3,4 | 3 | Connection to factory transmitters. |  |  | Not Stated |  |  | In-situ zeroing to DI water | 4 | 4 | 3 |  |  | mg NO3 – N/L | 1 | Rivers/ Lakes/ Groundwater/ Process Water/ Wastewater | Rivers/ Lakes/ Groundwater/ Process Water/ Wastewater | At a safe location; Lakes on a buoy, wells, rivers etc Suitable for continuous monitoring |  | 1 | realtime | 0 | 1 |  |  |  | Unknown | Logging unit: Solar power, Telemetry $2000-$5000 | 250 | 1,2,3,4,5 (Irrigation Schemes) | RMA, SOE, Consent monitoring, NPS-FM, Regional plans | NPS-FM, Regional Plans |  |  |  | https://realtechwater.com/products/single-parameter-sensors/nitrate-sensor/
1 | Nitrate Nitrogen | NO3-N | S-can's Nitrolyser is a high spec full spectrum nitrate sensor with bluetooth connectivity, 8GB storage and automatic cleaning. Measures a wide range of parameters. |  | UV-Spectrometry | S-can: Nitro-lyser | Combination with other parameters helps with data interpretation. Flow to allow mass transport calculation helpful in flowing water | 1,2,3,4 | 3 | MODBUS | TSS, TS, Turbidity, TOC, DOC, BOD, COD, Chloramine, O3, CLD, UV254, Temp, NO2-N |  | Not Stated | y | y | Can be user calibrated if required. Custom calibrations used in difficult water such as wastewater | 4 | 4 | 3 |  | Uses stable UV spectrometry | mg NO3 – N/L | 1 | Rivers/ Lakes/ Groundwater/ Wastewater | Rivers/ Lakes/ Groundwater/ Process Water/ Wastewater | At a safe location; Lakes on a buoy, wells, rivers etc Suitable for continuous monitoring |  | 1 | realtime | 0 | 1 |  | 4 |  | 40000 | Logging unit: Solar power, Telemetry $2000-$5000 | 250 | 1,2,3,4,5 (Irrigation Schemes) | RMA, SOE, Consent monitoring, NPS-FM, Regional plans | NPS-FM, Regional Plans |  |  |  | https://www.s-can.at/products/spectrometer-probes
1 | Nitrate Nitrogen | NO3-N | GOSystem BlueScan is capable of detecting multiple parameters with customised calibration for unique water compostitions. All electronic components are separate from the sensor head and instead integrated into an external module. |  | UV-Spectrometry | GOSystem: BlueScan | Combination with other parameters helps with data interpretation. Flow to allow mass transport calculation helpful in flowing water | 1,2,3,4 | 3 |  | $Ammonium$, $BOD$, $COD$, $DOC$, $TOC$, $SAC-254$, $TSS$, $Turbidity$, $UVT$ |  | not stated | y | y | Calibrated on site using lab values and customer specific calibration |  |  | 3 |  | Distributed architechture with spectrometer seperated by a fibre optic cable. In a river application this could allow some risk reduction with only some of the sensor at risk | mg NO3 – N/L | 1 | Rivers/ Lakes | Rivers/ Lakes | At a safe location; Lakes on a buoy, wells, rivers etc Suitable for continuous monitoring | 4 | 1 | realtime | 0 | 1 |  | 4 | Appears to need to be zeroed regularly to compensate for no on board power correction for lamp deteriation | Unknown |  | 500 | 1,2,3,4,5 (Irrigation Schemes) | RMA, SOE, Consent monitoring, NPS-FM, Regional plans | NPS-FM, Regional Plans |  |  |  | https://www.go-sys.de/en/products/uv-vis-spectrometers/bluescan-uv-vis-spectrometer-system/
1 | Nitrate Nitrogen | NO3-N | The Spectral 8 is a full spectrum real-time sensor with minimal operating costs and fully integrated into a web portal for online visualisation of results. |  | UV-Spectrometry | Eijkelkamp: Spectral 8 | Combination with other parameters helps with data interpretation. Flow to allow mass transport calculation helpful in flowing water | 1,2,3,4 | 3 |  | COD, BOD, TOC, UV254, Turbidity, TSS |  | not stated | y | y | Supports remote calibration often utilised in Industrical applications where lab data is continuously used to update the sensor |  |  | 3 |  |  | mg NO3 – N/L | 1 | Rivers/ Lakes/ Groundwater/ Wastewater | Rivers/ Lakes/ Groundwater/ Wastewater | At a safe location; Lakes on a buoy, wells, rivers etc Suitable for continuous monitoring |  | 1 | realtime | 0 | 1 |  |  |  | Unknown |  |  | 1,2,3,4,5 (Irrigation Schemes) | RMA, SOE, Consent monitoring, NPS-FM, Regional plans | NPS-FM, Regional Plans |  |  |  | https://www.eijkelkamp-usa.com/news/eijkelkamp-spectrometer-uv-vis-news.htm
1 | Nitrate Nitrogen | NO3-N | The SA-9 measures full spectrum and can be submerged into water by mounting hardware or using flowcell for bypass installation |  | UV-Spectrometry | Delta Phase: SA-9 | Combination with other parameters helps with data interpretation. Flow to allow mass transport calculation helpful in flowing water | 1,2,3,4 | 3 | Modbus | CODeq, BODeq, TOCeq, DOCeq, SAC254, NO2-Neq, O3eq, H2Seq, Color and Turbidity/SS |  | Not Stated | y | y | Site specific calibration can improve accuracy if requird |  |  | 3 |  |  | mg NO3 – N/L | 1 | Rivers/ Lakes | Rivers/ Lakes | At a safe location; Lakes on a buoy, wells, rivers etc Suitable for continuous monitoring |  | 1 | realtime | 0 | 1 |  |  |  | Unknown |  |  | 1,2,3,4,5 (Irrigation Schemes) | RMA, SOE, Consent monitoring, NPS-FM, Regional plans | NPS-FM, Regional Plans |  |  |  | http://www.delta-phase.us/SA-9.html
1 | Nitrate Nitrogen | NO3-N | Trios NICO is an entry level, low cost nitrate sensor. |  | Reduced UV Spectrum | Trios: NICO (also sold by OTT as the ecoN) | Combination with other parameters helps with data interpretation. Flow to allow mass transport calculation helpful in flowing water | 2, 3, 4 | 3 | MODBUS |  |  | 0.5 mg/l NO3-N. Accuracy for 10mm path 5% +/- 0.1 mg/L | y | n | Calibration needed for salinity, which is built into the Trios algorithm | 4 | 4 | 3 |  | vandalism, theft, turbulence, weed/debris, growth, sediment accumulation | mg NO3 – N/L | 1 | Rivers/ Lakes/ Groundwater | Rivers/ Lakes/ Groundwater | At a safe location; Lakes on a buoy, wells, rivers etc Suitable for continuous monitoring | 3 | 1 | realtime | 0 | 1 |  | 3 |  | 9990 | Logging unit: Solar power, Telemetry | 250 | 1,2,3,4,5 (Irrigation Schemes) | RMA, SOE, Consent monitoring, NPS-FM, Regional plans | NPS-FM, Regional Plans |  |  |  | https://www.trios.de/en/nico.html
1 | Nitrate Nitrogen | NO3-N | EcoN from OTT is an entry level, low cost nitrate sensor. |  | Reduced UV Spectrum | OTT: ecoN | Combination with other parameters helps with data interpretation. Flow to allow mass transport calculation helpful in flowing water | 2, 3, 4 | 3 | MODBUS |  |  | 0.5 mg/l NO3-N. Accuracy for 10mm path 5% +/- 0.1 mg/L | y | n | Does not require annual factory calibrations reducing maintenance costs Use standard solutions to verify performance and provide traceability Verification of Zero baseline using ultrapure water Supports additional dissolved oxygen matter (DOM) compensation adjustment based on laboratory results | 4 | 4 | 3 |  | vandalism, theft, turbulence, weed/debris, growth, sediment accumulation | mg NO3 – N/L | 1 | Rivers/ Lakes/ Groundwater | Rivers/ Lakes/ Groundwater | At a safe location; Lakes on a buoy, wells, rivers etc Suitable for continuous monitoring | 3 | 1 | realtime | 0 | 1 |  | 3 |  | 9990 | Logging unit: Solar power, Telemetry | 250 | 1,2,3,4,5 (Irrigation Schemes) | RMA, SOE, Consent monitoring, NPS-FM, Regional plans | NPS-FM, Regional Plans |  |  |  | https://www.ott.com/products/water-quality-2/ott-econ-2439/
1 | Nitrate Nitrogen | NO3-N | Trios OPUS is a full spectral product with good accuracy and a range of path lengths and parameters to measure. |  | UV-Spectrometry | Trios: OPUS | Combination with other parameters helps with data interpretation. Flow to allow mass transport calculation helpful in flowing water | 1, 2, 3, 4 | 3 | MODBUS | NO2-N, CODeq, BODeq, DOCeq, TOCeq, |  | Not Stated | y | n | Calibration needed for salinity, which is built into the Trios algorithm | 4 | 4 | 3 |  | vandalism, theft, turbulence, weed/debris, growth, sediment accumulation | mg NO3 – N/L | 1 | Rivers/ Lakes/ Groundwater | Rivers/ Lakes/ Groundwater | At a safe location; Lakes on a buoy, wells, rivers etc Suitable for continuous monitoring | 4 | 1 | realtime | 0 | 1 |  | 4 |  | 18000 | Logging unit: Solar power, Telemetry | 250 | 1,2,3,4,5 (Irrigation Schemes) | RMA, SOE, Consent monitoring, NPS-FM, Regional plans | NPS-FM, Regional Plans |  |  |  | https://niwa.co.nz/publications/isu/instrument-systems-update-22-june-2018/time-for-a-closer-look-at-nitrates
1 | Nitrate Nitrogen | NO3-N | Low-cost reduced spectrum sensor suitable for groundwater and lower turbidity/DOC surface waters. Low-cost sensor capable of measuring the concentration of nitrates in groundwater via monitoring wells. Fits in a 50mm sampling well |  | Reduced UV Spectrum | LincolnAgritech: HydroMetrics Nitrate GW50 | Combination with other parameters helps with data interpretation. Flow to allow mass transport calculation helpful in flowing water | 1, 2, 3, 4 | 3 | SDI-12 |  |  | 0.5 mg/L | y | y | No calibration required | 4 | 4 | 3 | Lower cost | Turbidity and elevated DOC can impact calibration as reduced spectrum | mg NO3 – N/L | 1 | Rivers/ Lakes/ Groundwater | Rivers/ Lakes/ Groundwater | At a safe location, lakes on a buoy, wells, rivers etc Suitable for continuous monitoring. Waters with low Turbidity and DOC content for greatest accuracy. |  | 1 | realtime | 0 | 1 |  | 3 |  | 6750 | From $800 | 250 | 1,2,3,4,5 (Irrigation Schemes) | RMA, SOE, Consent monitoring, NPS-FM, Regional plans | NPS-FM, Regional Plans |  |  |  | www.hydrometrics.co.nz
1 | Nitrate Nitrogen | NO2-N | WIZ probe is a portable in situ probe, to measure automatically up to four chemical compounds in surface and sea water: $ammonia$, $phosphate$, $nitrate$ and $nitrite$ |  | Optic fibre-based spectrophotometric/colorimetric detector, coupled with a state of the art fluorimeter | Systea: WIZ probe | Combination with other parameters helps with data interpretation. Flow to allow mass transport calculation helpful in flowing water | 1, 2, 3, 4 | 2 |  | $ammonia$ (N-NH3), $phosphate$ P-PO4, $nitrate$ and $nitrite$ | 2 | ?? | y | n |  | 5 | 5 | 3 |  | vandalism, theft, turbulence, weed/debris, growth, sediment accumulation, wet chemestry so needs reagents refilled | mg NO2 – N/L | 1 | Rivers/ Groundwater/ Lakes/ Sea | Rivers/ Groundwater/ lakes | At a safe location; Lakes on a buoy, wells, rivers etc Suitable for continuous monitoring | 4 | 1 | realtime | 0 | 1 |  |  |  | Unknown |  |  | 1,2,3,4,5 (Irrigation Schemes) | RMA, SOE, Consent monitoring, NPS-FM, Regional plans | NPS-FM, Regional Plans |  |  |  | http://www.systea.it/index.php?option=com_k2&view=item&layout=item&id=223&Itemid=175&lang=en
1 | Nitrite Nitrogen | NO2-N | Grab sample and lab test |  | Grab Samples | Sent to a lab (ex: Hill Laboratory, NIWA, Watercare, Eurofins) | Combination with other parameters helps with data interpretation. Flow to allow mass transport calculation helpful in flowing water | 0 | 3 | NEMS, IANZ |  | 1 |  | n | n | n | 2 | 2 | 3 |  | access to site | mg NO2 - N/L | 1 | Rain / Rivers / Lakes / Land / Groundwater / Estuary | Rain / Rivers / Lakes / Land / Groundwater / Estuary | Same day and time each month | 4 | 1 | 1 month | 0 | 2 |  |  |  | 50 |  |  | 1,2 | RMA, SOE, Consent monitoring, NPS-FM, Regional plans | NPS-FM, Regional Plans |  | LAWA | LAWA |  | Grab samples are also helpful to validate new technologies. Hence occasional grab sampling is always recommended
1 | Total nitrogen | TN | Equipment used for in-field continuous monitoring of Total $Phosporus$ and Total $Nitrogen$. A sample pre-conditioning panel assures that water is pumped into a mini-analyser; values are read; sampler is cleaned. |  | autosampler with ion-selective electrode | HACH EZ7600 | $Streamflow$; $turbidity$; $dissolved oxygen$ | 2 | 3 | MODUS, RS-485 | The EZ series can be seen as a $multi-tool$: they have a range of other samplers for $hardness$, $alkalinity$, $nutrients$, $organics$, $inorganics$, $metals$, $microbial$ acticity, $toxicity$ etc. These are all special sensors that need to be brought into as additonal sensors. | 1 |  | y | y | y | 3 | 4 | 2 | Possible to extend to very comprehensive monitoring station. | Costly | mg/m3 | 2 | Rivers / Lakes / Groundwater | Bank of the river / on ground (water from source is pumped into an analyser) | at a safe location, minimising risk of damage from floods, wind, cattle, or theft. | 4 | 1 | continuous | 0 | 2 | streamflow, turbidity, clarity | 5 | includes installation | $50,000 (estimate) |  | 300 | 1,2,3 | NPS-FM | Table 4 |  |  |  | URL: https://www.hach.com/ez-series-analyzers/ez-series-total-phosphorus-analyzers/family?productCategoryId=55069943320
1 | Ammonia (toxicity) | NH4 | Grab sample and lab test |  | Flow injection analyser | NZGAL | usually part of a greater package of groundwater analyses (e.g. nitrate, pH, temperature, ….) | 0 | 3 | Standard methods waterwater determination. URL: https://www.edgeanalytical.com/wp-content/uploads/Waste_SM4500-NH3.pdf | One water sample is usually taken through a comprehensive package of analyses (e.g. nitrate, pH, temperature, metals, arsenic, ….) | 1 | 0.01 | n | n | n | 4 | 2 | 3 | Simple and accepted method. One water sample is usually taken through a comprehensive package of analyses (e.g. nitrate, pH, temperature, metals, arsenic, ….). | Purging the groundwater bore before sampling requires some technical expertise. | mg NH4-N/L | 1 | Groundwater (bore or from spring) | Groundwater | after purging in groundwater, field-filtration required, samples are preserved | 5 | 1 | 1 month realistically, but flexible | 0 | 1 | n | 2 | $30-40 for lab analyses; $100 for taking sample; $50 for mailing etc |  |  |  | 1,2,3,4 | NPS-FM, NES (Drinking-water) | Table 5 |  | unknown | National Groundwater Monitoring Programme | FIA APHA 4500-NH3 H
1 | Ammonia (toxicity) | NH4 | Grab sample and lab test |  | Grab samples | Sent to a lab (ex: Hill Laboratory, NIWA, Watercare, Eurofins) |  | 0 | 3 | NEMS, IANZ |  |  | 0.01 | n | n | n | 2 | 2 | 2 |  | access to site | mg NH4-N/L | 1 | Rivers / Lakes / Groundwater / Estuary | Rivers / Lakes / Groundwater / Estuary | at a safe location; mid river mid flow; Lake deepest point | 5 | 1 | 1 month | 0 | 1 | $Time$, $black disk$, $Nitrate$, $Nitrite$ | 2 |  |  |  | 100 | 1,2,3,4,5 | NPS-FM | Table 5 | 1, 2, 4 |  | LAWA | FIA APHA 4500-NH3 H | Grab samples are also helpful to validate new technologies. Hence occasional grab sampling is always recommended
1 | Phosphate | DRP | Grab sample and lab test |  | Grab samples | Sent to a lab (ex: Hill Laboratory, NIWA, Watercare, Eurofins) |  | 0 | 3 | NEMS, IANZ |  |  | 0.004 | n | n | n | 2 | 2 | 2 | Continuous Phosphate measurement in its infancy due to interfearances. | access to site | mg/m3 | 1 | Rivers / Lakes / Groundwater / Estuary | Rivers / Lakes / Groundwater / Estuary | At a safe location; mid river mid flow; Lake deepest point | 5 | 1 | 1 month | 0 | 1 | $Time$, $black disk$ | 2 |  |  |  | 100 | 1,2,3,4,5 | NPS-FM | Table 20 | 1, 2, 4 |  | LAWA | FIA APHA 4500-P G | Grab samples are also helpful to validate new technologies. Hence occasional grab sampling is always recommended
1 | Phosphate | PO4 | The WIZ probe an in situ probe that measures automatically up to four chemical compounds in surface and sea water. WIZ probe allows, in the standard configuration, the detection at trace levels of the main four $nutrients$ compounds $ammonia$ (N-NH3), ortho-$phosphate$ (P-PO4), $nitrate$ + $nitrite$ N-(NO3+NO2) |  | A multibeam compact, optic fibers based, colorimetric detector, coupled with a fluorometer | Systea WIZ | grab samples, other water quality data; flow data | 1 | 2 |  | The WIZ probe measures $ammonia$ (N-NH3), ortho-$phosphate$ (P-PO4), $nitrate$ + $nitrite$ N-(NO3+NO2). Other analytical methods are available on request, including silicates, $Total Phosphorus$ ($TP$), $Total Nitrogen$ ($TN$), iron and other metals. | 2 | not adequate for oligotrophic systems? | y | y | y | 5 | 3 | 3 | On-site, near real time, | sensitivity, expense, limited demonstration of success | P-PO4 (mg/l) | 2 | Rivers/ Lakes/ Sea | Rivers/ Lake/ Sea |  | 3 | 1 | /hour | 0 | 1 | grab samples | 4 |  |  |  |  | 2,3 | NPS-FM | Table 20 |  |  |  | http://www.systea.it/index.php?option=com_k2&view=item&layout=item&id=223&Itemid=175&lang=en | Promising technology, possibly better than indicated, but no local knowledge at present.
1 | Dissolved reactive phosphorus | DRP | The WIZ probe an in situ probe that measures automatically up to four chemical compounds in surface and sea water. WIZ probe allows, in the standard configuration, the detection at trace levels of the main four $nutrients$ compounds $ammonia$ (N-NH3), ortho-$phosphate$ (P-PO4), $nitrate$ + $nitrite$ N-(NO3+NO2) |  | A multibeam compact, optic fibers based, colorimetric detector, coupled with a fluorometer | Systea WIZ | grab samples, other water quality data; flow data | 1 | 2 |  | The WIZ probe measures ammonia (N-NH3), orthophosphate (P-PO4), nitrate + nitrite N-(NO3+NO2), nitrite (N-NO2). Other analytical methods are available on request, including silicates, Total P, Total N, iron and other metals. | 2 | not adequate for oligotrophic systems? | y | y | y | 5 | 3 | 3 | On-site, near real time, | sensitivity, expense, limited demonstration of success | DRP mg/L | 2 | Rivers/ Lakes/ Sea | Rivers/ Lake/ Sea |  | 3 | 1 | /hour | 0 | 1 | grab samples | 4 |  |  |  |  | 2,3 | NPS-FM | Table 20 |  |  |  | http://www.systea.it/index.php?option=com_k2&view=item&layout=item&id=223&Itemid=175&lang=en | Promising technology, possibly better than indicated, but no local knowledge at present.
1 | Total phosphorus | TP | Grab sample and lab test |  | grab samples | Lab (ex: Hill Laboratory, NIWA, Watercare, Eurofins) |  | 0 | 3 | NEMS, IANZ |  |  | 0.004 | n |  | n | 2 | 2 | 2 | Continuous P measuremenet sin its infancy due to interfearances. | access to site | mg/m3 | 1 | Rivers / Lakes / Groundwater / Estuary | Rivers / Lakes / Groundwater / Estuary | at a safe location; mid river mid flow; Lake deepest point | 5 | 1 | 1 month |  | 1 | time; black disk | 2 |  |  |  | 100 | 1,2,3,4,5 | NPS-FM | Table 4 | 1, 2, 4, |  | LAWA | APHA 4500-P B & E | Grab samples are also helpful to validate new technologies. Hence occasional grab sampling is always recommended
1 | Total phosphorus (trophic state) | TP | Equipment used for in-field continuous monitoring of Total Phosporus and Total $Nitrogen$. A sample pre-conditioning panel assures that water is pumped into a mini-analyser; values are read; sampler is cleaned. |  | autosampler with ion-selective electrode | HACH EZ7600 | $Streamflow$; $turbidity$; $dissolved oxygen$ | 2 | 3 |  | The EZ series can be seen as a $multi-tool$: they have a range of other samplers for $hardness$, $alkalinity$, $nutrients$, $organics$, $inorganics$, $metals$, $microbial$ acticity, $toxicity$ etc. These are all special sensors that need to be brought into as additonal sensors. | 1 |  | y | y | y | 3 | 4 | 2 | Possible to extend to very comprehensive monitoring station. | Costly | mg/m3 | 2 | Rivers / Lakes / Groundwater | Bank of the river / on ground (water from source is pumped into an analyser) | at a safe location, minimising risk of damage from floods, wind, cattle, or theft. | 4 | 1 | continuous | 0 | 2 | streamflow, turbidity, clarity | 5 | includes installation | $50,000 (estimate) |  | 300 | 1,2,3 | NPS-FM | Table 4 |  |  |  | URL: https://www.hach.com/ez-series-analyzers/ez-series-total-phosphorus-analyzers/family?productCategoryId=55069943320
1 | Total phosphorus (trophic state) | TP | Total phosphorus may be estimated as a proxy using UV-vis spectrometry through application of various algorithms that utilise measured values of multiple covariates. The latter include turbidity, which is probably the most important because there is generally a good relationship between tubidity and TP. Discharge is also important because of the relationship between with turbidity (covariate). Despite inherent inaccuracy, it is valuable estimate of TP because it can provide continuous record of TP concentrations, from which flux or loads may be estimated. The latter are required for NPSFM catchment accounting. |  | continuous turbidity and discharge values input to an algorithm, calibrated using grab samples collected under various $discharge$/seasonal conditions | see $turbidity$ probes, $water level$ and $streamflow$ / $discharge$ meters. $S-can$ is particularly well-suited, because it has a wide wavelength range for algorithm development. | Combination with other parameters helps with data interpretation. $Streamflow$ / $discharge$ to allow mass transport calculation helpful in flowing water | 4 | 2 | None | Many; generic measurment system | 2 | 0.1 | y | y | yes; requires development of algorithm, correction formatrix effects (turbidity and dissolved organcs); standard addition approach | 4 | 4 | 4 | Nationally applicable with existing measurement in any water | Requires more investment for operational use. Does not really measure TP - is a proxy / surrogate approach with machine leanrning | mg/L as N | 2 | Rivers / Lakes Estuary | Rivers / Lakes Estuary | It is a proxy based on other measurements | 3 | 1 | >1 min | 0 | 1 | $turbidity$, $electrical conductivity$, $streamflow$ / $discharge$ | 2 | once calibrated, no actual cost, but high investment needed | based on other existing sensors | loggers, power supplies, telemetry, discharge measurment | 1000 | 1,2,3,4,5 | NPS-FM, SOE, Consent monitoring (sometimes), Riparian restoration effectiveness | Table 4 (lakes only) |  |  |  | Etheridge, J.R., et al., Using in situ ultraviolet‐visual spectroscopy to measure nitrogen, carbon, phosphorus, and suspended solids concentrations at a high frequency in a brackish tidal marsh. Limnology and Oceanography: Methods, 2014. 12(1): p. 10-22. URL: https://doi.org/10.4319/lom.2014.12.10
1 | Temperature | Temperature | In situ temperature logger with thermistor |  | Thermistor | Scott Tech: HOBO U12 logger | combination with other water quality parameters helps with data processing | 0 | 3 |  |  | 1 | 0.01 | y | y | y | 1 | 2 | 3 | Can easily be deployed in range of locations, accurate and precise | Commercial options can be relatively expensive | (°C) Degrees Celsius | 1 | Rain / Rivers / Lakes / Land / Groundwater / Estuary | Rain / Rivers / Lakes / Land / Groundwater / Estuary | Can easily be deployed in range of locations | 5 | 1 | 1 minute | 0 | 1 |  | 3 | sensor is cheap, but needs to be installed and connected a logger. | 150 | installation, logger, telemetry | 0 | 1,2,3,4,5 | NPS-FM, SOE, Consent monitoring (sometimes), Riparian restoration effectiveness |  |  |  |  | https://www.scottech.net/products/hobo/outdoor_monitoring/obo_u12_stainless_temp_logger_/; http://www.pme.com/wp-content/uploads/2014/09/6534-OpMan-2013NOV081.pdf; McBride and Rose, 2018. Chapter 13: Automated High-Frequence Monitoring and Research. Part of Hamilton et al., 2019. Lake Restoration Handbook, doi: 10.1007/978-3-319-93043-5_13 | other sensors, e.g., some groundwater level loggers, already have additional temperature loggers included.
1 | Temperature | Temperature | In situ temperature logger with thermistor |  | Thermistor | Onset: HOBO TidBit UTBI-001 | combination with other water quality parameters helps with data processing | 0 | 3 |  |  | 1 | 0.01 | y | y | y | 1 | 2 | 3 | Can easily be deployed in range of locations, accurate and precise | Commercial options can be relatively expensive | (°C) Degrees Celsius | 1 | Rain / Rivers / Lakes / Land / Groundwater / Estuary | Rain / Rivers / Lakes / Land / Groundwater / Estuary | Can easily be deployed in range of locations | 5 | 1 | 1 minute | 0 | 1 |  | 3 | sensor is cheap, but needs to be installed and connected a logger. | 150 | installation, logger, telemetry | 0 | 1,2,3,4,5 | NPS-FM, SOE, Consent monitoring (sometimes), Riparian restoration effectiveness |  |  |  |  | https://www.onsetcomp.com/products/data-loggers/utbi-001/ McBride and Rose, 2018. Chapter 13: Automated High-Frequence Monitoring and Research. Part of Hamilton et al., 2019. Lake Restoration Handbook, doi: 10.1007/978-3-319-93043-5_13 | other sensors, e.g., some groundwater level loggers, already have additional temperature loggers included.
1 | Temperature | Temperature | In situ temperature logger with thermistor |  | Thermistor | PME: T-Chain RS232/RS485 | combination with other water quality parameters helps with data processing | 0 | 3 |  |  | 1 | 0.01 | y | y | y | 1 | 2 | 3 | Can easily be deployed in range of locations, accurate and precise | Commercial options can be relatively expensive | (°C) Degrees Celsius | 1 | Rain / Rivers / Lakes / Land / Groundwater / Estuary | Rain / Rivers / Lakes / Land / Groundwater / Estuary | Can easily be deployed in range of locations | 5 | 1 | 1 minute | 0 | 1 |  | 3 | sensor is cheap, but needs to be installed and connected a logger. | 150 | installation, logger, telemetry | 0 | 1,2,3,4,5 | NPS-FM, SOE, Consent monitoring (sometimes), Riparian restoration effectiveness |  |  |  |  | https://www.pme.com/wp-content/uploads/2014/09/TChain1.pdf http://www.pme.com/wp-content/uploads/2014/09/6534-OpMan-2013NOV081.pdf McBride and Rose, 2018. Chapter 13: Automated High-Frequence Monitoring and Research. Part of Hamilton et al., 2019. Lake Restoration Handbook, doi: 10.1007/978-3-319-93043-5_13 | other sensors, e.g., some groundwater level loggers, already have additional temperature loggers included.
1 | Temperature | Temperature | In situ temperature logger with integrated circuit (IC) with analog or digital output |  | Integrated circuit (IC) temperature sensor | Dallas Instruments: DS18B20 | combination with other water quality parameters helps with data processing | 0 | 3 |  |  | 1 |  | y | y | n | 1 | 3 | 3 | Inexpensive | Lower accuracy from factory calibration, requires existing datalogger for output or telemetry | (°C) Degrees Celsius | 1 | Rain / Rivers / Lakes / Land / Groundwater / Estuary | Rain / Rivers / Lakes / Land / Groundwater / Estuary | Can easily be deployed in range of locations | 4 | 1 | 1 minute | 0 | 1 |  | 2 | sensor is very cheap, but needs to be connected to an existing data logger |  |  |  | 1,2,3,4,5 | NPS-FM, SOE, Consent monitoring (sometimes), Riparian restoration effectiveness |  |  |  |  | https://datasheets.maximintegrated.com/en/ds/DS18B20.pdf
1 | Temperature | Temperature | Surface temperature derivation through satellite remotely sensed thermal infrared |  | Thermal infrared sensing | Satellite (MODIS, Landsat 8 TIRS) |  | 1,4 | 2 | http://nems.org.nz/documents/water-quality-part-3-lakes/ http://nems.org.nz/documents/water-temperature-recording/ |  | 3 | 0.01 | y | y | n | 5 | 2 | 3 | Extremely scalable and nationally consistent, | surface water attributes only | (°C) Degrees Celsius | 1 | Lakes | Lakes/ water surface from space | Optically deep water (no bottom visible); large lakes (TIRS: 60 m; MODIS: 1 km) | 3 | 1 | 1 month | 2 | 3 | n | 4 | Other possible cost' is an order-of-magnitude estimate for calibrating, validating and operationalising a satellite-based system for the retrieval of this attribute. 'Subsequent monthly cost' is an estimate for operational services to report this attribute on a regular basis. |  | Lots | Little | 1,2,3,4 | NPS-FM, SOE, Consent monitoring (sometimes), Riparian restoration effectiveness, climate change |  | 1, 2, 3, 4, | GEE | LAWA
1 | Dissolved oxygen | DO | A measure of the amount of dissolved oxygen in the water available for aquatic life using optical sensors. Optical sensors measure fluorescence emitted by oxygen under an excitation light source. These sensors can be as part of single- or multi-parameter instuments. Hand-held versions are available where the sensor head is attached to a hand-help unit by a cable are available. Sensor units suitable for integration into a sensor package are also available. The dissloved oxygen measurement is indirect as it measures the partial pressure of oxygen which is then converted to a concentration based on saturation value (which depends on temperaure, salinity and pressure). |  | Optical detection | Dopto; YSI EXO; Riverwatch; Hach; Hobo; Greenspan; Exosonde | DO saturation calculation requires temperature, salinity and barometric pressure monitored as well (most sensors measure these) | 2,3 | 3 | NEMS: http://nems.org.nz/documents/dissolved-oxygen/ | temperature, salinity | 1 |  | y and n; depending on the sensor | y | as per NEMS | 3 | 3 | 2 | stable measurement | slower than electrochemical sensors, vandalism, theft, turbulence, weed/debris, growth, sediment accumulation, regular return visits required | mg/L, % saturation | 2 | Rivers / Lakes / Groundwater / Estuary | Rivers / Lakes / Sea | Surface water, downstream from point sources | 4 | 1 | 15 minutes typically | 0 | 2 | Temperature, salinity and pressure are needed, but are usually measured by the sensor | 4 |  |  | installation, logger, telemetry | 100 | 1,2,3,4,5 | SOE, Consent monitoring, NPS-FM | Table 5; Table 7; Table 17 | 1 | Some lake monitoring programmes |  | https://www.ysi.com/parameters/dissolved-oxygen | Price highly dependent on whether single sensor or package, quality and reliability of device; in freshwater NIWA only uses Exosondes because of multivariable capability and relibility to date;
1 | Dissolved oxygen | DO | A measure of the amount of dissolved oxygen in the water available for aquatic life using optical sensors. Electrochemcial sensors measure dissolved oxygen concentration in water based on electrical current produced. These sensors can be part of single- or multi-parameter instuments. Hand-held versions are available where the sensor head is attached to a hand-help unit by a cable are available. Sensor units suitable for integration into a sensor package are also available. Dissolved oxygen measurement is indirect as it measures the partial pressure of oxygen which is then converted to a concentration based on saturation value (which depends on temperaure, salinity and pressure). |  | Electrochemical detection | SeaBird Electronics SBE 43, YSI Pro20, Horriba LAQUA DO210 | DO saturation calculation requires temperature, salinity and barometric pressure monitored as well (most sensors measure these) | 2,3 | 3 | NEMS: http://nems.org.nz/documents/dissolved-oxygen/ | temperature, salinity | 1 |  |  |  | as per NEMS | 2 | 3 | 2 | fast response time | Unsuitable for long-term autonomous deployment due to maintenance and calibration requirements | mg/L, % saturation | 2 | Rivers / Lakes / Groundwater / Estuary | Rivers / Lakes / Sea | Surface water, downstream from point sources | 4 | 1 | manual measurement | 0 | 1 | Temperature, salinity and pressure are needed, but are usually measured by the sensor | 4 |  |  |  | 100 | 1,2,3,4,5 | SOE, Consent monitoring, NPS-FM | Table 5; Table 7; Table 17 | 1 | Some lake monitoring programmes |  | https://www.ysi.com/parameters/dissolved-oxygen | Price highly dependent on whether single sensor or package, quality and reliability of device; in freshwater NIWA only uses Exosondes because of multivariable capability and relibility to date; measurement is indirect as it measures the partital pressure of oxygen which is then converted to a concentration based on saturation value (which depends on temperaure, salinity and pressure)
1 | Dissolved oxygen in near-bottom waters | DO | A measure of the amount of dissolved oxygen in the water near the bottom using optical sensors. Optical sensors measure fluorescence emitted by oxygen under an excitation light source. These sensors can be as part of single- or multi-parameter instuments. Hand-held versions are available where the sensor head is attached to a hand-help unit by a cable are available. Sensor units suitable for integration into a sensor package are also available. The dissloved oxygen measurement is indirect as it measures the partial pressure of oxygen which is then converted to a concentration based on saturation value (which depends on temperaure, salinity and pressure). |  | Optical detection | Dopto; YSI EXO; Riverwatch; Hach; Hobo; Greenspan; Exosonde | DO saturation calculation requires temperature, salinity and barometric pressure monitored as well (most sensors measure these) | 2,3 | 3 | NEMS: http://nems.org.nz/documents/dissolved-oxygen/ | temperature, salinity | 1 |  | y and n; depending on the sensor | y | as per NEMS | 3 | 3 | 2 | stable measurement | slower than electrochemical sensors, vandalism, theft, turbulence, weed/debris, growth, sediment accumulation, regular return visits required | mg/L, % saturation | 2 | Rivers / Lakes / Groundwater / Estuary | Lakes / Sea | Just above the bottom | 4 | 1 | 15 minutes typically | 0 | 2 | Temperature, salinity and pressure are needed, but are usually measured by the sensor; knowledge of water depth | 4 |  |  | installation, logger, telemetry | 100 | 1,2,3,4,5 | SOE, Consent monitoring, NPS-FM | Table 5; Table 7; Table 17 | 1 | Some lake monitoring programmes |  | https://www.ysi.com/parameters/dissolved-oxygen | Price highly dependent on whether single sensor or package, quality and reliability of device; in freshwater NIWA only uses Exosondes because of multivariable capability and relibility to date; measurement is indirect as it measures the partital pressure of oxygen which is then converted to a concentration based on saturation value (which depends on temperaure, salinity and pressure)
1 | Dissolved oxygen in near-bottom waters | DO | A measure of the amount of dissolved oxygen in the water near the bottom using optical sensors. Electrochemcial sensors measure dissolved oxygen concentration in water based on electrical current produced. These sensors can be part of single- or multi-parameter instuments. Hand-held versions are available where the sensor head is attached to a hand-help unit by a cable are available. Sensor units suitable for integration into a sensor package are also available. Dissolved oxygen measurement is indirect as it measures the partial pressure of oxygen which is then converted to a concentration based on saturation value (which depends on temperaure, salinity and pressure). |  | Electrochemical detection | SeaBird Electronics SBE 43, YSI Pro20, Horriba LAQUA DO210 | DO saturation calculation requires temperature, salinity and barometric pressure monitored as well (most sensors measure these) | 2,3 | 3 | NEMS: http://nems.org.nz/documents/dissolved-oxygen/ | temperature, salinity | 1 |  |  |  | as per NEMS | 2 | 3 | 2 | fast response time | Unsuitable for long-term autonomous deployment due to maintenance and calibration requirements | mg/L, % saturation | 2 | Rivers / Lakes / Groundwater / Estuary | Lakes / Sea | Just above the bottom | 4 | 1 | manual measurement | 0 | 1 | Temperature, salinity and pressure are needed, but are usually measured by the sensor; knowledge of water depth | 4 |  |  |  | 100 | 1,2,3,4,5 | SOE, Consent monitoring, NPS-FM | Table 5; Table 7; Table 17 | 1 | Some lake monitoring programmes |  | https://www.ysi.com/parameters/dissolved-oxygen | Price highly dependent on whether single sensor or package, quality and reliability of device; in freshwater NIWA only uses Exosondes because of multivariable capability and relibility to date; measurement is indirect as it measures the partital pressure of oxygen which is then converted to a concentration based on saturation value (which depends on temperaure, salinity and pressure)
1 | Dissolved oxygen in the mid-hypolimnion | DO | A measure of the amount of dissolved oxygen below the thermocline available for aquatic life using optical sensors. Optical sensors measure fluorescence emitted by oxygen under an excitation light source. These sensors can be as part of single- or multi-parameter instuments. Hand-held versions are available where the sensor head is attached to a hand-help unit by a cable are available. Sensor units suitable for integration into a sensor package are also available. The dissloved oxygen measurement is indirect as it measures the partial pressure of oxygen which is then converted to a concentration based on saturation value (which depends on temperaure, salinity and pressure). |  | Optical detection | Dopto; YSI EXO; Riverwatch; Hach; Hobo; Greenspan; Exosonde | DO saturation calculation requires temperature, salinity and barometric pressure monitored as well (most sensors measure these) | 2,3 | 3 | NEMS: http://nems.org.nz/documents/dissolved-oxygen/ | temperature, salinity | 1 |  | y and n; depending on the sensor | y | as per NEMS | 3 | 3 | 2 | stable measurement | slower than electrochemical sensors, vandalism, theft, turbulence, weed/debris, growth, sediment accumulation, regular return visits required | mg/L, % saturation | 2 | Rivers / Lakes / Groundwater / Estuary | Lakes / Sea | Half way between thermocline and bottom | 4 | 1 | 15 minutes typically | 0 | 2 | Temperature, salinity and pressure are needed, but are usually measured by the sensor; water depth and vertical temperature profile needed to determine depth of thermocline (or experience-based assumptions). | 4 |  |  | installation, logger, telemetry | 100 | 1,2,3,4,5 | SOE, Consent monitoring, NPS-FM | Table 5; Table 7; Table 17 | 1 | Some lake monitoring programmes |  | https://www.ysi.com/parameters/dissolved-oxygen | Price highly dependent on whether single sensor or package, quality and reliability of device; in freshwater NIWA only uses Exosondes because of multivariable capability and relibility to date; measurement is indirect as it measures the partital pressure of oxygen which is then converted to a concentration based on saturation value (which depends on temperaure, salinity and pressure)
1 | Dissolved oxygen in the mid-hypolimnion | DO | A measure of the amount of dissolved oxygen below the thermocline for aquatic life using optical sensors. Electrochemcial sensors measure dissolved oxygen concentration in water based on electrical current produced. These sensors can be part of single- or multi-parameter instuments. Hand-held versions are available where the sensor head is attached to a hand-help unit by a cable are available. Sensor units suitable for integration into a sensor package are also available. Dissolved oxygen measurement is indirect as it measures the partial pressure of oxygen which is then converted to a concentration based on saturation value (which depends on temperaure, salinity and pressure). |  | Electrochemical detection | SeaBird Electronics SBE 43, YSI Pro20, Horriba LAQUA DO210 | DO saturation calculation requires temperature, salinity and barometric pressure monitored as well (most sensors measure these) | 2,3 | 3 | NEMS: http://nems.org.nz/documents/dissolved-oxygen/ | temperature, salinity | 1 |  |  |  | as per NEMS | 2 | 3 | 2 | fast response time | Unsuitable for long-term autonomous deployment due to maintenance and calibration requirements | mg/L, % saturation | 2 | Rivers / Lakes / Groundwater / Estuary | Lakes / Sea | Half way between thermocline and bottom | 4 | 1 | manual measurement | 0 | 1 | Temperature, salinity and pressure are needed, but are usually measured by the sensor; water depth and vertical temperature profile needed to determine depth of thermocline (or experience-based assumptions). | 4 |  |  |  | 100 | 1,2,3,4,5 | SOE, Consent monitoring, NPS-FM | Table 5; Table 7; Table 17 | 1 | Some lake monitoring programmes |  | https://www.ysi.com/parameters/dissolved-oxygen | Price highly dependent on whether single sensor or package, quality and reliability of device; in freshwater NIWA only uses Exosondes because of multivariable capability and relibility to date; measurement is indirect as it measures the partital pressure of oxygen which is then converted to a concentration based on saturation value (which depends on temperaure, salinity and pressure)
1 | pH | pH | The use of a re-agent/colour strip (litmus paper) to derive the pH level of water |  | colour strip/ litmus paper | Hach (strips) | combination with other water quality parameters helps with data processing | 3 | 3 |  |  | 1 |  |  |  | yes | 4 | 3 | 3 | can analyse directly from the water | need calibration solutions and grab samples anyway | pH level (0-14) | 1 | Rivers / Lakes / Groundwater / Estuary |  |  | 3 | 1 | 15 minutes typically | 0 | 1 |  | 2 | Strips are cheap (few dollars); most time in field staff and storage |  | grab samples/spot checks required (so need a device and standards anyway. |  | 1,2,3,4,5
1 | pH | pH | The use of an ion-selective electrode to derive the pH/acidity of water |  | ion-selective electrode | Exosonde; Hach; InsitelG: EcoScan: CyberScan: pHTestr; Aquatroll | combination with other water quality parameters helps with data processing | 0 | 3 | NEMS |  | 1 |  |  |  | yes | 2 | 2 | 3 | can collect multiple other parameters at the same time | meant to be analysed within 30 minutes of collection unless air can be excluded from sample. | pH level (0-14) | 1 | Rivers / Lakes / Groundwater / Estuary |  |  | 3 | 1 | 1 month | 0 | 1 |  | 4 | pH standards for calibrations | 200 | pH standards for calibrations | 200 | 1,2,3,4,5 |  |  | 1, 2, 3, 4, |  |  | APHA 4500-H+ B | Price highly dependent on whether single sensor or package, quality and reliability of device; in freshwater NIWA only uses Exosondes because of multivariable capability and relibility to date
1 | Visual clarity | Clar | Vertical viewing distance of standard white or black-and-white disk, usually done in lakes. Clarity is affected by $suspended$ $sediment$, $algae$, and $turbidity$ |  | Human observed secchi disk under water | Secchi disk | none required | 0 | 3 | NEMS |  | 1 |  | n | n | None | 3 | 3 | 1 | cheap, accurate and precise, used by everyone | Health and safety when measuring | m | 1 | Rivers / Lakes / Estuary | Rivers / Lakes / Estuary | At safe location | ± 10 mm | 1 | /min (min) - monthly (typical) | 0 | 1 | reference checks by other field teams | 1 |  |  |  |  | 1,2,3,4,5 | NPS-FM | Table 8 |  |  | NRWQN | URL: https://niwa.co.nz/freshwater-and-estuaries/faq/how-is-water-clarity-measured-and-what-is-its-significance
1 | Visual clarity | Clar | Horizontal viewing distance of standard black disk. It can be done in channel, or in trough. Clarity is affected by $suspended$ $sediment$, $algae$, and $turbidity$ |  | Human observed black disc under water | Black disk | none required | 0 | 3 | NEMS |  | 1 |  | n | n | None | 3 | 3 | 1 | cheap, accurate and precise, used by everyone | Health and safety when measuring | m | 1 | Rivers / Lakes / Estuary | Rivers / Lakes / Estuary | At safe location | ± 10 mm | 1 | /min (min) - monthly (typical) | 0 | 1 | reference checks by other field teams | 1 |  |  |  |  | 1,2,3,4,5 | NPS-FM | Table 8 |  |  | NRWQN | URL: https://niwa.co.nz/freshwater-and-estuaries/faq/how-is-water-clarity-measured-and-what-is-its-significance
1 | Visual clarity | Clar | Visual clarity using transmissometer as surrogate. Long path length beam attenuation. Fundamental property of water. Can be related to visual claity. Laboratory or field measured |  | Measures long pathlength light attenuation | Wetlabs C-star beam transmissometer | requires site-specific calibration with black disk | 0 | 3 |  |  | 1 |  |  |  | Transmissometer requires site specific calibration to BD | 5 | 4 | 5 | Transmissometer = continuous but expensive, requires site specific calibration to BD | transmissometer = expensive | m | 2 | Rivers / Lakes / Estuary | Rivers / Lakes / Estuary | At safe location | ± 10 % | 1 | /min (min) - monthly (typical) | 0 | 1 | as per calibration | 1 |  |  |  |  | 1,2,3,4,5 | NPS-FM | Table 8 |  |  |  | URL: https://niwa.co.nz/freshwater-and-estuaries/faq/how-is-water-clarity-measured-and-what-is-its-significance | visibility is equal to 4.8 divided by the photopic beam attenuation coefficient; is accurate with an average error of less than 10% in a wide variety of coastal and inland waters and for a wide variety of viewing conditions.
1 | Visual clarity | Clar | Grab sample submitted to laboratory |  | Grab samples to lab |  | requires site-specific calibration with black disk | 0 | 3 | NEMS |  | 1 |  | n | n | requires site-specific calibration with black disk | 4 | 4 | 5 | Easy, affordable | Turbidity requires site specific calibration to Secchi or Black disc | m | 2 | Rivers / Lakes / Estuary | Rivers / Lakes / Estuary | At safe location | Questionable - "identical" instruments provide non-identical results; two types (white light vs red light); Formazin standard questionable; unit of measure is not SI based, has no ecologcal relevance. However, can be useful if used with knwledge of limitations | 1 | /min (min) - monthly (typical) | 0 | 1 | as per calibration | 1 |  |  |  |  | 1,2,3,4,5 | NPS-FM | Table 8 |  |  |  | URL: https://niwa.co.nz/freshwater-and-estuaries/faq/how-is-water-clarity-measured-and-what-is-its-significance | Different ISO 7027-compliant sensors differ in output (FNU) in ‘natural’ suspensions (by at least 2-fold), despite identical calibration to formazi, i.e., calibration to formazin does not guarantee similar output on natural suspensions. The reason? Natural particles differ appreciably from formazin in how they scatter light as a function of angle. Different sensors from the same manufacturer may differ. Used on a site-specific basis, results are OK, but cannot move instruments between sites without site-specific calibration
1 | Visual clarity | Clar | In-situ sensors based on a $turbidity$ measurement; identical instruments provide non-identical results |  | Different ISO 7027-compliant sensors differ in output (FNU) in ‘natural’ suspensions (by at least 2-fold), despite identical calibration to formazin | Turbidity (multiple, must comply with NEMS) | requires site-specific calibration with black disk | 1 | 3 | NEMS |  | 1 |  | n | n | Turbidity requires site specific calibration to Secchi or Black disc | 4 | 4 | 5 | Easy, affordable | Turbidity requires site specific calibration to Secchi or Black disc | m | 2 | Rivers / Lakes / Estuary | Rivers / Lakes / Estuary | At safe location | Questionable - "identical" instruments provide non-identical results; two types (white light vs red light); Formazin standard questionable; unit of measure is not SI based, has no ecologcal relevance. However, can be useful if used with knwledge of limitations | 1 | /min (min) - monthly (typical) | 0 | 1 | as per calibration | 1 |  |  |  |  | 1,2,3,4,5 | NPS-FM | Table 8 |  |  |  | URL: https://niwa.co.nz/freshwater-and-estuaries/faq/how-is-water-clarity-measured-and-what-is-its-significance | Different ISO 7027-compliant sensors differ in output (FNU) in ‘natural’ suspensions (by at least 2-fold), despite identical calibration to formazi, i.e., calibration to formazin does not guarantee similar output on natural suspensions. The reason? Natural particles differ appreciably from formazin in how they scatter light as a function of angle. Different sensors from the same manufacturer may differ. Used on a site-specific basis, results are OK, but cannot move instruments between sites without site-specific calibration
1 | Visual clarity | Clar | Secchi disk depth using empirical relationships with water colour |  | Above water VIS-NIR spectrometry by remote sensing | Satellite (e.g. Sentinel-2), drone, airborne | All above water VIS-NIR spectrometry | 4 | 2 | http://nems.org.nz/documents/water-quality-part-3-lakes/ | All above water VIS-NIR spectrometry | 2 |  | n/a |  | Calibration and validation involves the matching of existing field measurements with satellite imagery. Calibrations can be extrapolated to lakes for which no field data is available. Several calibrations depending on lake type may be required at the regional and national scale. | 5 |  |  | Extremely scalable and nationally consistent, multiparameter estimation | surface water attributes only, cloud-free sky needed, considerable up-front development and cal/val needed | m | 1 | Lakes | Lakes | Optically deep water (no bottom visible) |  | 3 |  | 1 | 3 | See description in 'Calibration involved' column | 5 | Other possible cost' is an order-of-magnitude estimate for the development of a processing framework and data platform for nationwide multipsectral remote sensing of water quality 'Subsequent monthly cost' is an estimate for per-council, per month operational services to operate and maintain the framework. Note that this cost overs all attributes detectable by satellite sensed multispectral spectrometry (i.e., it is cost efficient) | 0 | $300k | 8000 | 2, 3, 4 |  | Appendix 1B Section 1 (no formal requirement) | 1, 2, 3, 4, | ? | LAWA | Lehmann et al. (2019) - https://www.tandfonline.com/doi/full/10.1080/00288330.2019.1609051 https://www.doc.govt.nz/globalassets/documents/science-and-technical/inventory-monitoring/im-toolbox-marine-secchi-disk-monitoring-of-water-clarity.pdf | This is a satellite-observable attribute with a great opportunity for scalability and efficiency, but upfront investment in operationalising this technology is a significant hurdle.
1 | Visual clarity | Clar | Secchi disk depth using empirical relationships with water colour |  | Above water VIS-NIR spectrometry from an installed platform | WISPstation (Water Insight); Hydraspectra (CSIRO) | All above water VIS-NIR spectrometry | 1,4 | 2 | http://nems.org.nz/documents/water-quality-part-3-lakes/ | All above water VIS-NIR spectrometry | 2 |  | y | ? | No calibration needed. | 5 | 5 | ? | Multiparameter estimation using one instrument | vandalism, theft, initial cal/val needed | m | 1 | Lakes/ Estuary | Lakes/ Estuary | Optically deep water (no bottom visible) | 5 | 1 | 15 minutes | 1 | 2 | See description in 'Calibration involved' column | 4 | Upfront sensor cost is for a science-grade and a low-cost hyperspectral radiometer, respectively, and installation hardware; this sensor is used for all above-water VIS-NIR spectrometry attributes (e.g., TSS, trophic state, turbidity, TSS, water colour, clarity). Estimate including calibration every 2 years, telemetry. | $90k; $15k | Installation platform (~$2k) | 100 | 2, 3, 4 |  | Appendix 1B Section 1 (no formal requirement) | 1, 2, 3, 4, | ? | LAWA? | Lehmann et al. (2018) - https://www.mdpi.com/2072-4292/10/8/1273 | This is an aesthetic water quality attribute which can also be easily measured by citizens. This is a satellite-observable attribute with a great opportunity for scalability and efficiency, but upfront investment in operationalising this technology is a significant hurdle.
1 | Visual clarity | Clar | Secchi disk depth determined by lowering a Secchi disk into the water from a boat. Secchi depth is defined as the depth at which the disk disappears from view. |  | Manual measurement using a Secchi disk | Hach, do-it-yourself |  | 0 | 3 | http://nems.org.nz/documents/water-quality-part-3-lakes/ |  | 1 |  | n | n | No calibration needed. | 2 | 1 | 1 | Simple, cheap, lots of historical observations | Requires human observer | m | 1 | Lakes/ Estuary | Lakes/ Estuary | Optically deep water (no bottom visible) | 5 | 1 | manual measurement | 1 | 1 |  | 1 |  | 100 |  |  | 2, 3, 4 |  | Appendix 1B Section 1 (no formal requirement) | 1, 2, 3, 4, | ? | LAWA? |  | This is an aesthetic water quality attribute which can also be easily measured by citizens.
1 | Water colour | Color | Visual colour of water is an aesthetic water quality attribute similar to water clarity |  | Smart phones; remote sensing; comparison against colour plates | Satellite (e.g. Sentinel-2), citizen science | All above water VIS-NIR spectrometry | 1,4 | 2 | http://nems.org.nz/documents/water-quality-part-3-lakes/ | All above water VIS-NIR spectrometry | 2 |  | n/a |  | No calibration needed. | 2;5 |  |  | Extremely scalable and nationally consistent, multiparameter estimation | surface water attributes only, cloud-free sky needed, considerable up-front development and cal/val needed | Forel Ule; Munsell colour, dominant wavelength | 1 | Lakes/ Rivers/ Estuary | Lakes/ Rivers/ Estuary | Optically deep water (no bottom visible) |  | 3 |  | 1 | 3 | See description in 'Calibration involved' column | 5 | Other possible cost' is an order-of-magnitude estimate for the development of a processing framework and data platform for nationwide multipsectral remote sensing of water quality 'Subsequent monthly cost' is an estimate for per-council, per month operational services to operate and maintain the framework. Note that this cost overs all attributes detectable by satellite sensed multispectral spectrometry (i.e., it is cost efficient) |  | $300k | 8000 | 2, 3, 4 |  | Appendix 1B Section 1 (no formal requirement) | 1, 2, 3, 4, | ? | LAWA | Lehmann et al. (2018) - https://www.mdpi.com/2072-4292/10/8/1273 | This is an aesthetic water quality attribute which can also be easily measured by citizens. This is a satellite-observable attribute with a great opportunity for scalability and efficiency, but upfront investment in operationalising this technology is a significant hurdle.
1 | Water colour | TSS | Visual colour of water is an aesthetic water quality attribute similar to water clarity |  | Above water VIS-NIR spectrometry from an installed platform | WISPstation (Water Insight); Hydraspectra (CSIRO) | All above water VIS-NIR spectrometry | 1,4 | 2 | http://nems.org.nz/documents/water-quality-part-3-lakes/ | All above water VIS-NIR spectrometry | 2 |  | y | ? | No calibration needed. | 5 | 5 | ? | Multiparameter estimation using one instrument, multiparameter estimation | vandalism, theft, initial cal/val needed | Forel Ule; Munsell colour, dominant wavelength | 1 | Lakes/ Estuary/ River | Lakes/ Estuary/ River | Optically deep water (no bottom visible) | 5 | 1 | 15 minutes | 1 | 2 | See description in 'Calibration involved' column | 4 | Upfront sensor cost is for a science-grade and a low-cost hyperspectral radiometer, respectively, and installation hardware; this sensor is used for all above-water VIS-NIR spectrometry attributes (e.g., TSS, trophic state, turbidity, TSS, water colour, clarity). Estimate including calibration every 2 years, telemetry. | $90k; $15k | Installation platform (~$2k) | 100 | 2, 3, 4 | none, but often monitored | Appendix 1B Section 1 (no formal requirement) | 1, 2, 3, 4, | ? | LAWA? | Lehmann et al. (2018) - https://www.mdpi.com/2072-4292/10/8/1273 | This is an aesthetic water quality attribute which can also be easily measured by citizens. This is a satellite-observable attribute with a great opportunity for scalability and efficiency, but upfront investment in operationalising this technology is a significant hurdle.
1 | Suspended fine sediment | TSS | Acoustic backscatter transmission loss measured from either horizontally mounted aDcp (see side looker in streamflow section) or vertically profiling aDcp measurements. Offers indirect, but spatially variable measures of fine sediment (can be calibrated to size fractions) suspended in the flow. |  | Acoustic backscatter - indirect measurement that requires calibration (largely empirical) | See streamflow for aDcp sensors - Sontek SL series (https://www.sontek.com/sontek-sl-series) | Requires direct measurements (i.e., width/depth integrated or dip samples of SSC) for calibration | 1 | 1 |  | Q, SSC, T | 2 |  | y | y | SSC-TS empirical calibration due to dependency of acoustic attenuation on fine sediment size distribution | 4 | 4 | 5 | Simultanous measurement of Q and SSC to provide load estimations, spatially variable measurements, continuous sampling | Cost and reliability of calibration | mg/L | 2 | Lakes/ Rivers/ Estuary | Lakes/ Rivers/ Estuary | Continuous measurement requires stable bank or bed mounting; vertical profiling of SSC could be achieved by boat based or towed aDcp on a board. | 3 (requires further research) |  | continuous - typically at 15 min frequency aggregated from 10 Hz measurements sampled either side of reporting period | Cross-stream in 0.02-5 m intervals | 1 |  | 5 | Sensor is expensive, but provides multiple attributes (discharge and SSC) and offers insights into spatial distribution cross-channel, aiding additional reliability measures and insights into dynamics. | $20,000 - but provides associated measurement of stream discharge and reliable estimation of sediment loads through simultaneous measurement of Q and SSC. | Gauging station, telemetry for off-site relay | Minor maintenance - less sensitive to fouling. However, establishing calibration of TL to SSC will require extensive dual monitoring during establishment phase | 1,2,3,4,5 |  | Table 8 | 1,2,3,4 |  |  | Venditti, J. G., M. Church, M. E. Attard, and D. Haught (2016), Use of ADCPs for suspended sediment transport monitoring: An empirical approach, Water Resour. Res., 52, 2715–2736, doi:10.1002/2015WR017348
1 | Suspended fine sediment | Clar | A human observed method of measuring water clarity (secchi disk or black disc), which is then interpreted to suspended fine sediment properties. |  | Human observed; Secchi disk (lakes); black disc under water (rivers) | Black disk (BD) | none required | 0 | 3 | NEMS |  | 1 |  |  |  | None | 3 | 3 | 1 | Black disk = cheap and cheerful, accurate and precise | Black disk = H&S, but can use out of channel trough | m | 1 | Rivers / Lakes / Estuary | Rivers / Lakes / Estuary | At safe location | ± 10 mm | 1 | /min (min) - monthly (typical) | 0 | 1 | reference checks by other field teams | 1 |  |  |  |  | 1,2,3,4,5 | NPS-FM | Table 8 |  |  | NRWQN | URL: https://niwa.co.nz/freshwater-and-estuaries/faq/how-is-water-clarity-measured-and-what-is-its-significance | We could measure suspended fine sediment as SSC, but we have chosen to use clarity as a surrogate for sediment, we could use Turbidity as a surrogate for clarity. Transmissometer also; need site specific calibration for surrogates; requires grab samples
1 | Suspended fine sediment | TSS | Grab water samples submitted to lab for gravimetic test |  | Gravimetric analysis of grab water sample; | NA | [15 empty] | mg/L | 1 | Rivers / Lakes / Estuary | Rivers | At safe location |  | 1 |  |  |  |  | 1 |  |  | Logging unit: Solar power, Telemetry |  | 1,2,3,4,5 | NPS-FM | Table 8 |  |  |  |  | We could measure suspended fine sediment as SSC, but we have chosen to use clarity as a surrogate for sediment, we could use Turbidity as a surrogate for clarity. Transmissometer also; need site specific calibration for surrogates; requires grab samples
1 | Suspended fine sediment | TSS | Measurement of suspended sediment by measuring the transmittance of light with a transmissometer |  | Transmissometer | Wetlabs C-star beam transmissometer | requires site-specific calibration with black disk | 0 | 3 |  |  | 1 |  |  |  | Transmissometer requires site specific calibration to BD | 5 | 4 | 5 | Transmissometer = continuous but expensive, requires site specific calibration to BD | Black disk = H&S, transmissometer = expensive | visual clarity (metres) | 2 | Rivers / Lakes / Estuary | Rivers / Lakes / Estuary | At safe location | ± 10 % | 1 | /min (min) - monthly (typical) | 0 | 1 | as per calibration | 1 |  |  |  |  | 1,2,3,4,5 | NPS-FM | Table 8 |  |  |  | URL: https://niwa.co.nz/freshwater-and-estuaries/faq/how-is-water-clarity-measured-and-what-is-its-significance | visibility is equal to 4.8 divided by the photopic beam attenuation coefficient; is accurate with an average error of less than 10% in a wide variety of coastal and inland waters and for a wide variety of viewing conditions.
1 | Suspended fine sediment | TSS |  |  | Different ISO 7027-compliant sensors differ in output (FNU) in ‘natural’ suspensions (by at least 2-fold), despite identical calibration to formazin | Turbidity (multiple, must comply with NEMS) | requires site-specific calibration with black disk | 0 | 3 | NEMS |  | 1 |  |  |  | Turbidity requires site specific calibration to BD | 4 | 4 | 5 | Turbidity requires site specific calibration to BD | Black disk = H&S, transmissometer = expensive | visual clarity (metres) | 2 | Rivers / Lakes / Estuary | Rivers / Lakes / Estuary | At safe location |  | 1 | /min (min) - monthly (typical) | 0 | 1 | as per calibration | 1 |  |  |  |  | 1,2,3,4,5 | NPS-FM | Table 8 |  |  |  | URL: https://niwa.co.nz/freshwater-and-estuaries/faq/how-is-water-clarity-measured-and-what-is-its-significance | Different ISO 7027-compliant sensors differ in output (FNU) in ‘natural’ suspensions (by at least 2-fold), despite identical calibration to formazi, i.e., calibration to formazin does not guarantee similar output on natural suspensions. The reason? Natural particles differ appreciably from formazin in how they scatter light as a function of angle. Different sensors from the same manufacturer may differ. Used on a site-specific basis, results are OK, but cannot move instruments between sites without site-specific calibration
1 | Suspended Sediment | SSC | Suspended sediment Concentration is based on a grab sample collected in the field and taken to the lab. The lab processes the whole sample to confirm the concentration of sediment in the sample. This method is meant to be better for sites with higher sand content that may settle out too quicky to be fully captured by the lab TSS method. |  | Suspended sediment Concentration based on a grab sample, filter and scales. | Sent to a lab (ex: Hills, NIWA, Watercare, Eurofins) | flow | 2, 3, 4 | 3 | none | none | site specific data. | .2mg/L | n | n | Site specific calibration. | 5 | 5 | 5 | direct measurment | need flow also, time consuming ang costly. Usually take depth intergrated sample which is accurate but time consuming and costly. | mg/L | 1 | Rivers/ Estuary | Rivers/ Estuary | in rivers at sites with a hydro station well mixed water. Used for flood load estimations. | More accurate than TSS at sandy sites. | 1 | hourly | 0 | 1 | Flow | 5 | ISCO samples that collect hourly samples once the river flow gets above a certain level or flow can take time and effort to maintain. ISCO carosels need to be removed before next rainfal event which may fall outside regular routine site visits. Analyssis costs are more than TSSalso. |  | ISCO samplers 30k | 1000 | 2 | policy effectiveness. | n/a | 2, 4 | Hilltop; Aquarius; WISKI; Sedrate | none | some NIWA report?
1 | Suspended sediment | Size distributions etc | provides direct estimates of size composition of sediment, total mass and volume |  |  | Sidelooker devices with lazer particle size analysers |  | 2 | 2/3 | [6 empty] | Yes, requires grab samples for validation | 5 | 5 | 5 | Flood load estimations |  | Various | 1 | Rivers | Rivers | Used for flood load estimations |  | 1 | [10 empty] | NPS-FM (indirectly) | [5 empty] | Emerging technology; provides information not provided by other techniques; expensive; specialist
1 | Lake sediment | LakeSediment | A sediment grab sample (e.g. $gravity corer$ or $ponar$ type grab sample) evaluated for a list of nutrients, metals and sediment properties in the lab. This is considered a ( $multi-tool$ ) technology. Described by Water and Kelly, based on a combination of lake coring, sensors and analyses |  | Sediment grab sample through $gravity corer$ or $ponar$ type grab sample | Cawthron; NIWA | $dissolved oxygen$ and $temperature$ at surface and bottom or vertical array | 0 | 3 | part NEMS | This is a $multi-tool$ | 1 |  | n | n | No | 4 | 2 | 3 | Simple, good description, comprehensive, cost-effective | Weather and health and safety dependent | Various | 1 | Lakes | Lake surface and bottom | Using $gravity$ corer | 4 | 1 | 3-monthly | 2 | 1 | none mandatory but $temperature$ and $dissolved oxygen$ preferred | 3 | Waters and Kelly estimated their price, based on five different lakes in the Hawke's Bay, to be approximately $2,000 per lake. |  |  |  | 2,3,4,5 | NPS-FM | Table 3,4,8 |  |  | LAWA | https://envirolink.govt.nz/assets/Envirolink/Reports/1830-HBRC230-Survey-design-and-laboratory-analyses-for-the-monitoring-of-lake-sediment-quality.pdf
1 | Total suspended solids | TSS | An estimate of TSS using multi-spectral satellite remote sensing, drone or airborne data |  | Above water VIS-NIR spectrometry by remote sensing | Satellite (e.g. Sentinel-2), drone, airborne | All above water VIS-NIR spectrometry | 1,4 | 2 | http://nems.org.nz/documents/water-quality-part-3-lakes/ | All above water VIS-NIR spectrometry | 2 |  | n/a |  | Calibration and validation involves the matching of existing field measurements with satellite imagery. Calibrations can be extrapolated to lakes for which no field data is available. Several calibrations depending on lake type may be required at the regional and national scale. | 5 | 5 | ? | Extremely scalable and nationally consistent, multiparameter estimation | surface water attributes only, cloud-free sky needed, considerable up-front development and cal/val needed | mg/L | 2 | Lakes/ Estuary | Lakes/ Estuary | Optically deep water (no bottom visible) | 3 | 3 | 3 per month | 10 | 3 | See description in 'Calibration involved' column | ? | Other possible cost' is an order-of-magnitude estimate for the development of a processing framework and data platform for nationwide multipsectral remote sensing of water quality 'Subsequent monthly cost' is an estimate for per-council, per month operational services to operate and maintain the framework. Note that this cost overs all attributes detectable by satellite sensed multispectral spectrometry (i.e., it is cost efficient) | 0 | $300k | 8000 | 1, 2, 3, 4 | none, but often monitored | Table 8 is related | 1, 2, 3, 4, | ? | LAWA | Horizons report (reference to come) | This is a satellite-observable attribute with a great opportunity for scalability and efficiency, but upfront investment in operationalising this technology is a significant hurdle.
1 | Total suspended solids | TSS | An estimate of TSS using spectrometry from a platform |  | Above water VIS-NIR spectrometry from an installed platform | WISPstation (Water Insight); Hydraspectra (CSIRO) | All above water VIS-NIR spectrometry | 1,4 | 2 | http://nems.org.nz/documents/water-quality-part-3-lakes/ | All above water VIS-NIR spectrometry | 2 |  | y | ? | Calibration involves empirial modelling of the spectral signature measured by the instrument with traditional measurements of the attribute. | 5 | 5 | ? | Multiparameter estimation using one instrument | vandalism, theft, initial cal/val needed | mg/L | 2 | Lakes/ Estuary/ River | Lakes/ Estuary/ River | Optically deep water (no bottom visible) | 4 | 1 | 15 minutes | 1 | 2 | See description in 'Calibration involved' column | ? | Upfront sensor cost is for a science-grade and a low-cost hyperspectral radiometer, respectively, and installation hardware; this sensor is used for all above-water VIS-NIR spectrometry attributes (e.g., TSS, trophic state, turbidity, TSS, water colour, clarity). Estimate including calibration every 2 years, telemetry. | $90k; $15k | Installation platform (~$2k) | 100 | 1, 2, 3, 4 | none, but often monitored | Table 8 is related | 1, 2, 3, 4, | ? | LAWA?
1 | Turbidity | Turb | Turbidity is an optical characteristic of water related to the amount of light that is scattered by material in the water such as sediment, organic matter and dissolved constituents such as organic acids and dyes. Turbidity is often used as an inverse measure of water clarity. It is also a popular proxy indicator for continuously monitoring suspended sediment concentration because of its dependence on the concentration of sediment particles suspended in the water and because it is relatively simple to measure with in situ instruments (within limits). Non-SI units; cannot easily relate cloudiness to ecological effects. |  | Different ISO 7027-compliant sensors differ in output (FNU) in ‘natural’ suspensions (by at least 2-fold), despite identical calibration to formazin | Turbidity (multiple, must comply with NEMS) | requires site-specific calibration with black disk | 2 | 3 | NEMS |  | 1 |  |  |  | Turbidity requires site specific calibration to Black Disc | 4 | 4 | 5 | widely used | Turbidity requires site specific calibration to BD, Non-SI units, no clear relevance to ecological effects, apparently identical instruments produce non-identical results, | Formazin Nephelometric Units (FNU) | 2 | Rivers / Lakes / Estuary | Rivers / Lakes / Estuary | At safe location | Questionable - "identical" instruments provide non-identical results; two types (white light vs red light); Formazin standard questionable; unit of measure is not SI based, has no ecologcal relevance. However, can be useful if used with knwledge of limitations | 1 | /min (min) - monthly (typical) | 0 | 1 | as per calibration | 1 |  |  |  |  | 1,2,3,4,5 | NPS-FM | Table 8 |  |  |  | URL: https://niwa.co.nz/freshwater-and-estuaries/faq/how-is-water-clarity-measured-and-what-is-its-significance | Different ISO 7027-compliant sensors differ in output (FNU) in ‘natural’ suspensions (by at least 2-fold), despite identical calibration to formazin, i.e., calibration to formazin does not guarantee similar output on natural suspensions. The reason? Natural particles differ appreciably from formazin in how they scatter light as a function of angle. Different sensors from the same manufacturer may provide very different responses to real-world samples; Used on a site-specific basis, results are OK, but cannot move instruments between sites without site-specific calibration
1 | Turbidity | Turb | Turbidity, nephelometric as a non-ratio (FNU), measured with light source and photodetector perpendicular to each other |  | Light source and photodetector perpendicular to each other | Turner Designs: cyclops C7 T | requires site-specific calibration with black disk | 2 | 3 |  | $chlorophyll-a$ | 1 |  | y | y | Turbidity requires site specific calibration to Black Disc | 4 | 3 | 5 | Accurate at low turbidity | Non-linearity at high turbidity | Formazin Nephelometric Units (FNU) | 2 | Rivers / Lakes / Estuary | Rivers / Lakes / Estuary | At low turbidity | 3 | 1 | flexible, e.g. 15 minutes | 0 | 1 |  | 4 |  |  |  |  | 1,2,3,4,5 | NPS-FM | Table 8 |  |  |  | URL: https://www.turnerdesigns.com/cyclops-7f-submersible-fluorometer
1 | Turbidity | Turb | Turbidity, nephelometric as a ratio (FNRU), measured with light source and photodetector at multiple angles |  | Light source and perpendicular primary photodetector with additional detectors at multiple angles | Hydralab: 4-beam GLI-2 | requires site-specific calibration with black disk | 2 | 3 | SDI-12 |  | 1 | Range: 0 - 1000 NTU. Accuracy: 5%. Resolution 0.1 NTO for 0-100, 1 NTU for 100 NTU and greater | y | y | Turbidity requires site specific calibration to Black Disc | 3 | 3 | 5 | Improved accuracy at very low turbidity. Reduced interference from colour. | Non-linearity at high turbidity | FNU, FNRU | 2 | Rivers / Lakes / Estuary | Rivers / Lakes / Estuary | At low turbidity | 4 | 1 | flexible, e.g. 15 minutes | 0 | 1 |  | 4 |  |  |  |  | 1,2,3,4,5 | NPS-FM | Table 8 |  |  |  | URL: http://aqualab.com.au/product/hydrolab/water-quality-sensors/turbidity-4-beam/
1 | Turbidity | Turb | Turbidity, measured with light backscatter |  | Light source and photodetector < 90 degrees to each other | Campbell Scientific: OBS501 | other SDI-12 compatible loggers can be connected to the Campbell logger | 2 | 3 | SDI-12 |  |  |  | y | y |  | 3 | 3 | 5 | Wide measurement range. Improved accuracy at high turbidity | Less accurate at low turbidity | NTU, BU | 2 | Rivers / Lakes / Estuary | Rivers / Lakes / Estuary | At high turbidity | 4 | 1 | flexible, e.g. 15 minutes | 0 | 1 |  | 4 | requires a Campbell logger |  |  |  | 1,2,3,4,5 | NPS-FM | Table 8 |  | Campbell logger |  | URL: https://www.campbellsci.com/turbidity
1 | Turbidity | Turb | Turbidity is an optical characteristic of water related to the amount of light that is scattered by material in the water such as sediment, organic matter and dissolved constituents such as organic acids and dyes. Turbidity is often used as an inverse measure of water clarity. It is also a popular proxy indicator for continuously monitoring suspended sediment concentration because of its dependence on the concentration of sediment particles suspended in the water and because it is relatively simple to measure with in situ instruments (within limits). Determination of turbidity by above water spetrometry requires prior calibration of the algorithm with in situ samples. |  | Above water VIS-NIR spectrometry by remote sensing | Satellite (e.g. Sentinel-2), drone, airborne | All above water VIS-NIR spectrometry | 1,4 | 2 | NEMS: http://nems.org.nz/assets/Documents/NEMS-19/Turbidity-Recording2.pdf | All above water VIS-NIR spectrometry | 2 | - | n/a |  | Calibration and validation involves the matching of existing field measurements with satellite imagery. Calibrations can be extrapolated to lakes for which no field data is available. Several calibrations depending on lake type may be required at the regional and national scale. | 5 | 5 | ? | Extremely scalable and nationally consistent, | surface water attributes only, cloud-free sky needed, considerable up-front development and cal/val needed | Formazin Nephelometric Units (FNU) | 1 | Lakes/ Estuary | Surface water (rivers/ esturies) | Optically deep water (no bottom visible) | 3 | 3 | 3 per month | 10 | 3 | See description in 'Calibration involved' column | ? | Other possible cost' is an order-of-magnitude estimate for the development of a processing framework and data platform for nationwide multipsectral remote sensing of water quality 'Subsequent monthly cost' is an estimate for per-council, per month operational services to operate and maintain the framework. Note that this cost overs all attributes detectable by satellite sensed multispectral spectrometry (i.e., it is cost efficient) | 1000 | $300k | 8000 | 1, 2, 3, 4, | none, but often monitored | Table 8 is related | 1, 2, 3, 4, | ? | LAWA | Horizons report (reference to come) | This is a satellite-observable attribute with a great opportunity for scalability and efficiency, but upfront investment in operationalising this technology is a significant hurdle.
1 | Turbidity | Turb | Turbidity is an optical characteristic of water related to the amount of light that is scattered by material in the water such as sediment, organic matter and dissolved constituents such as organic acids and dyes. Turbidity is often used as an inverse measure of water clarity. It is also a popular proxy indicator for continuously monitoring suspended sediment concentration because of its dependence on the concentration of sediment particles suspended in the water and because it is relatively simple to measure with in situ instruments (within limits). Determination of turbidity by above water spetrometry requires prior calibration of the algorithm with in situ samples. |  | Above water VIS-NIR spectrometry from an installed platform | WISPstation (Water Insight); Hydraspectra (CSIRO) | All above water VIS-NIR spectrometry | 1,4 | 2 | NEMS: http://nems.org.nz/assets/Documents/NEMS-19/Turbidity-Recording2.pdf | All above water VIS-NIR spectrometry | 2 |  | y | ? | Calibration involves empirial modelling of the spectral signature measured by the instrument with traditional measurements of the attribute. | 5 | 5 | ? | Multiparameter estimation using one instrument | vandalism, theft, initial cal/val needed | Formazin Nephelometric Units (FNU) | 1 | Lakes/ Estuary/ River | Lakes/ Estuary/ River | Optically deep water (no bottom visible) | 4 | 1 | 15 minutes | 1 | 2 | See description in 'Calibration involved' column | ? | Upfront sensor cost is for a science-grade and a low-cost hyperspectral radiometer, respectively, and installation hardware; this sensor is used for all above-water VIS-NIR spectrometry attributes (e.g., TSS, trophic state, turbidity, TSS, water colour, clarity). Estimate including calibration every 2 years, telemetry. | $90k; $15k | Installation platform (~$2k) | 100 | 1, 2, 3, 4 | none, but often monitored | Table 8 is related | 1, 2, 3, 4, | ? | LAWA
1 | Nutrients | Nutrients | Nutrients is a collective word for $nitrate$ and $phosphate$ |  | Grab samples; Various (nitrate is one, mentioned above; Systea WIZ for P | Grab samples |  |  | 1; 2 | [13 empty] | 1 | Rivers/ lakes | Rivers/ Lakes | No local examples | [6 empty] | 5 |  | 60K | Logging unit: Solar power, Telemetry |  | 1-5 | NPS-FM | Tables 3, 4, 5, 6, 8 |  |  |  |  | This technology is not really of the shelf yet, but is actively being developed. It requires grab samples for calibration, etc
1 | Toxins | Toxins | A variety of toxins stemming from $cyanobacteria$, often also called $anatoxins$ or $cyanotoxins$, of which some of them are harmful to humans and other animals. |  | Grab samples following lab analyses(including microscopic identifcation, liquid chromatography in tandem with mass spectrometry, ELISA (anzyme linked immunosorbent assay), PCR (polymerase chain reaction)-based) | Cawthron; Watercare | Cyanobacteria biovolume sample | 2 | 3 |  |  | 2 |  | n | n | n | 3 | 2 | 5 | know if high Cyanobacteria Biovolume is actually toxic | costly: limited labs can do it |  | 1 | Lakes/ Estuary/ River | Lakes/ Estuary/ River | High algal biovolume samples | 3 | 1 | 1 month | 0 | 1 |  | 3 |  |  |  |  | 1,2,3,4,5 | NPS-FM | Table 10 | 1, 2, 3, 4, | LAWA |  | https://www.sciencedirect.com/science/article/pii/S0160412013001311; https://www.nature.com/articles/s41598-019-46945-8
1 | Phytoplankton | chl-a | Phytoplankton biomass is most frequently determined by measuring the amount of chlorophyll a in the water. Chlorophyll a is the primary light harvesting pigment for photosynthsis and found in all photosynthetic organisms. Fluorometric sensors for chlorophyll use an excitation light source and optical detection of emission of light at wavelengths targeted for chlorophyll (or otehr pigments). The Trios NanoFLu can be used for both chlorophyll-a, cyanobacteria as well as for phytoplankton. The microFlu fluorometers are low-cost miniaturized submersible fluorometers. Three different sensors are available: for CDOM (microFlu-CDOM), chlorophyll (microFlu-chl) and cyanobacteria (microFlu-blue). They are sensitive (cyanobacteria for example are measured with a 0.02 µg/L precisement) and light (between 0.5 -0.7 kg, depending on the housing). TriOS provides three different configurations: a configuration set for use in laboratories, a configuration set in which the apparatus remains permanently outside and a configuration set for field measurements, which is described here. |  | Fluorometer, $fluorometry$, or in vivo $fluorometry$ ($IVF$) | Trios NanoFlu |  | 2,3 | 3 | Ethernet (TCP/IP), RS-232 or RS-485 (Modbus RTU); http://nems.org.nz/documents/water-quality-part-3-lakes/ | $CDOM$,$cyanobacteria$,$chlorophyll$ (microFlu-chl) |  |  |  |  | Monthly calbiration suggested | 3 | 3 | 5 | The nanoFlu is sensitive to variations of cyanobacteria quantity. Low power consumption. Special coating for fouling protection. Lightweight (0.5-0.7 kg). They seem to be easy to handle (straightforward measuring). Source: http://publications.deltares.nl/1203593_000.pdf | Needs, at least, monthly calibration. A PDA, smart phone or laptop/PC is needed. The field measurements configuration cannot simultaneously measure chlorophyll and phycocyanin. | mg chl-a/ m3 | 1 | Lakes/ Estuary/ River | Lakes/ Estuary/ River |  | 4 | 1 | 15 minutes | 0 | 1 |  | 4 |  | appr $10k |  | 100 | 2,3,4,5 | NPS-FM | Table 1 | 1, 2, 3, 4, |  | LAWA | https://www.trios.de/en/nanoflu.html
1 | Phytoplankton | chl-a | Phytoplankton biomass is most frequently determined by measuring the amount of chlorophyll a in the water. Chlorophyll a is the primary light harvesting pigment for photosynthsis and found in all photosynthetic organisms. Fluorometric sensorsfor chlorophyll use an excitation light source and optical detection of emission of light at wavelengths targeted for chlorophyll (or other pigments). The YSI 6600 can be used for both chlorophyll-a, cyanobacteria as well as for phytoplankton. YSI provides multiparameter water quality sondes for real-time monitoring. The sondes can monitor chlorophyll, phycocyanin (for measurements of cyanobacteria in freshwater systems) or phycoerythrin (for measurements of cyanobacteria and red algae in marine and estuarine systems). Measurements of chlorophyll, phycocyanin or phycoerythrin are not part of the standard measuring parameters. For this, it is necessary to use specific sensors for all three pigments: the 6025 sensor for chlorophyll, 6131 for phycocyanin and 6132 for phycoerythrin. The EDS sensor was developed for severe fouling environments. |  | Fluorometer, $fluorometry$, or in vivo $fluorometry$ ($IVF$) | YSI 6600 V2 (or EDS V2) | Additional sensors $chlorophyll-a$, $phycocyanin$ or $phycoerythrin$ sensors are available (additional cost of approximately $5k each). | 2,3 | 3 | RS232; SDI-12; http://nems.org.nz/documents/water-quality-part-3-lakes/ | $Dissolved oxygen$, $turbidity$, Additional sensors $chlorophyll-a$, $phycocyanin$ or $phycoerythrin$ sensors will cost $5k$ each. | 1 |  | y | y | Monthly calbiration suggested | 3 | 3 | 5 | The 6600 V2 has a wiped sensor technology to reduce biological fouling. Solid standard available to check sensor stability. Like 6600 V2, the 6600 EDS V2 version has a wiped sensor technology for minimizing fouling. | The V2 sonde is heavy (> 3 kg). Sensors for chlorophyll and cyanobacterial pigments need to be installed. | mg chl-a/ m3 | 1 | Lakes/ Estuary/ River | Lakes/ Estuary/ River | The normal V2 operates in the natural environment, while the EDS operates in severe fouling environments. | 4 | 1 | 15 minutes | 0 | 1 |  | 4 |  | appr $15-20k | Only one type of sensor is provided, depending on the aim of research. Additional sensors $chlorophyll-a$, $phycocyanin$ or $phycoerythrin$ sensors will cost $5k$ each. | 100 | 2,3,4,5 | NPS-FM | Table 1 | 1, 2, 3, 4, |  | LAWA | https://www.xylem-analytics.asia/productsdetail.php?6600V2-Sonde-24; http://publications.deltares.nl/1203593_000.pdf
1 | Phytoplankton | chl-a | Phytoplankton biomass is most frequently determined by measuring the amount of chlorophyll a in the water. Chlorophyll a is the primary light harvesting pigment for photosynthsis and found in all photosynthetic organisms. Fluorometric sensorsfor chlorophyll use an excitation light source and optical detection of emission of light at wavelengths targeted for chlorophyll (or other pigments). The UniLux is a single parameter fluorometer which can detect one of chlorophyll-a, phycocyanin or phycoerythrin. The TriLux provides information about the proportion of different light harvesting pigments in the algal sample being interrogated. The TriLux operates on the principle that energy absorbed by the light harvesting pigments is rapidly transferred to chlorophyll-a (similar to many other multi-wave fluorometers). A proportion of the energy absorbed, however, is re-emitted as chlorophyll-a fluorescence with a peak of 685nm. All versions of TriLux come with a chlorophyll-a channel as standard, two other channels can then be selected between turbidity, phycoerythrin, and phycocyanin. The TriLux allows the user to assess the relative contribution to Chlorophyll-a fluorescence emission from the different light harvesting pigments absorbing light at each of the chosen excitation wavelengths. This information can then be used to assess the different classes of phytoplankton present in the sample. Phycoerythrin and phycocyanin data from TriLux is related to the Chlorophyll-a fluorescence emission. Users who require phycoerythrin and phycocyanin concentration data may require the individual UniLux fluorometers from the same provider. |  | Fluorometer, $fluorometry$, or in vivo $fluorometry$ ($IVF$) | Unilux; Trilux (provider: Chelsea Technology Groups (CTG)) |  | 2,3 | 3 | http://nems.org.nz/documents/water-quality-part-3-lakes/ | $chlorophyll-a$, $phycocyanin$, $phycoerythrin$, $algae$, $algal bloom$, $cyanobacteria$ | 1 |  |  |  | Monthly calbiration suggested | 3 | 3 | 5 | UniLux and TriLux have a mechanical wiper system to keep them clean of deposits and biofouling. Lightweights (100 g). Relatively cheap equipment. Source: http://publications.deltares.nl/1203593_000.pdf | The UniLux and TriLux need to be connected to a laptop or PC to be able to operate them. In addition, a cable is needed to connect UniLux and TriLux to the laptop or PC, which is not part of the standard package. The UniLux can only measure one parameter (chlorophyll or phycocyanin for example). For simultaneous measurements of chlorophyll, phycocyanin and phycoerythrin a TriLux is needed. Source: http://publications.deltares.nl/1203593_000.pdf | mg chl-a/ m3 | 1 | Lakes/ Estuary/ River | Lakes/ Estuary/ River |  | 4 | 1 | 15 minutes | 0 | 1 |  | 3 |  | appr 3k |  | 100 | 2,3,4,5 | NPS-FM | Table 1 | 1, 2, 3, 4, |  | LAWA | http://publications.deltares.nl/1203593_000.pdf
1 | Phytoplankton | chl-a | Phytoplankton biomass is most frequently determined by measuring the amount of chlorophyll a in the water. Chlorophyll a is the primary light harvesting pigment for photosynthsis and found in all photosynthetic organisms. Above-water spectrometry measures the amount of green light (the green-ness of water) relative to the intensity of light at other colours. |  | Above water VIS-NIR spectrometry; remote sensing by satellite (e.g. Sentinel-2), drone, airborne | Satellite providers, e.g., European Space Agency, NASA ; satellite consultants, drone and airborne consultants, e.g., Indufor, Xerra, Orbica | All above water VIS-NIR spectrometry | 1,4 | 2 | http://nems.org.nz/documents/water-quality-part-3-lakes/ | All above water VIS-NIR spectrometry | 2 |  | n/a |  | Calibration and validation involves the matching of existing field measurements with satellite imagery. Calibrations can be extrapolated to lakes for which no field data is available. Several calibrations depending on lake type may be required at the regional and national scale. | 5 | 5 | ? | Extremely scalable and nationally consistent, | surface water attributes only, cloud-free sky needed, considerable up-front development and cal/val needed | mg chl-a/ m3 | 1 | Lakes/ Estuary | Lakes/ Estuary/ River | Optically deep water (no bottom visible) | 3 | 3 | 3 per month | 10 | 3 | See description in 'Calibration involved' column | ? | Other possible cost' is an order-of-magnitude estimate for the development of a processing framework and data platform for nationwide multipsectral remote sensing of water quality 'Subsequent monthly cost' is an estimate for per-council, per month operational services to operate and maintain the framework. Note that this cost overs all attributes detectable by satellite sensed multispectral spectrometry (i.e., it is cost efficient) |  | $300k | 8000 | 2,3,4,5 | NPS-FM | Table 1 | 1, 2, 3, 4, | ? | LAWA | Horizons report (reference to come) | This is a satellite-observable attribute with a great opportunity for scalability and efficiency, but upfront investment in operationalising this technology is a significant hurdle.
1 | Phytoplankton | chl-a | Phytoplankton biomass is most frequently determined by measuring the amount of chlorophyll a in the water. Chlorophyll a is the primary light harvesting pigment for photosynthsis and found in all photosynthetic organisms. Above-water spectrometry measures the amount of green light (the green-ness of water) relative to the intensity of light at other colours. |  | Above water VIS-NIR spectrometry from an installed platform | WISPstation (Water Insight); Hydraspectra (CSIRO) | All above water VIS-NIR spectrometry | 1,4 | 2 | http://nems.org.nz/documents/water-quality-part-3-lakes/ | All above water VIS-NIR spectrometry | 2 |  | y | ? | Calibration involves empirial modelling of the spectral signature measured by the instrument with traditional measurements of the attribute. | 5 | 5 | ? | Multiparameter estimation using one instrument | vandalism, theft, initial cal/val needed | mg chl-a/ m3 | 1 | Lakes/ Estuary/ River | Lakes/ Estuary/ River | Optically deep water (no bottom visible) | 4 | 1 | 15 minutes | 1 | 2 | See description in 'Calibration involved' column | ? | Upfront sensor cost is for a science-grade and a low-cost hyperspectral radiometer, respectively, and installation hardware; this sensor is used for all above-water VIS-NIR spectrometry attributes (e.g., TSS, trophic state, turbidity, TSS, water colour, clarity). Estimate including calibration every 2 years, telemetry. | $90k; $15k | Installation platform (~$2k) | 100 | 2,3,4,5 | NPS-FM | Table 1 | 1, 2, 3, 4, | ? | LAWA
1 | Phytoplankton | chl-a | Phytoplankton biomass is most frequently determined by measuring the amount of chlorophyll a in the water. Chlorophyll a is the primary light harvesting pigment for photosynthsis and found in all photosynthetic organisms. Traditional lab-based determinations of chlorophyll a uses either spectrophotometry or fluormetry. Most lab services use the fluorometric method. Spectrophotometry shines a red light through a solution of chlorophyll and estimate the concentration from the absorption of red light. It is a solid method, since it requires no calibration as the absorption coefficient of chlorophyll is very well constrained. But at low concentrations it loses precision, hence accuracy. Fluorometric analyis of chla shines blue light at a solution of chlorophyll, but rather than measure the absorption of blue light, it measures the emission of red light. It is a property of a solution of chlorophyll that, if excited with blue light, it will emit red light. This is a more sensitive method, but as the amount of red light emitted depend on the state of the excitation beam, then it has tobe calibrated using a standard - regularly. |  | Chlorofyll-a measured in water samples | Sent to a lab (ex: Hill Laboratory, NIWA, Watercare, Eurofins, BOPRC, Cawthron) | TLI | 0 | 3 | http://nems.org.nz/documents/water-quality-part-3-lakes/ | other WQ parameters | 1 | 0.003 | n | n | n | 2 | 3 | 4 | known | have to go out to a middle of a lake regularly, sample collected via tube or from a depth depending on the lake state. | mg chl-a/ m3 | 2 | Lakes/ Estuary/ River | Lakes/ Estuary/ River |  | 3 | 1 | 1 month | 1 | 1 | lake temperature profile. | 30 |  |  | boat/helicpter/drone to get to middle of lake. |  | 1, 2, 3, 4,5 | NPS-FM | Table 1 | 1, 2, 3, 4, | Hilltop; Aquarius; WISKI; | LAWA | APHA 10200 H | some labs use ethanol, some use acetone extraction.
1 | Periphyton | mg chl-a/m2 | Periphyton chlorophyll a weight per area |  | Rapid Assessment Method 1 (RAM-1) | Manual observation (Regional councils; NIWA; DOC; Consultants; Iwi; community groups) | $Nutrients$, $shade$, $streamflow$ volumes and speed | 0 | 3 | https://niwa.co.nz/sites/niwa.co.nz/files/import/attachments/peri_complete.pdf |  | 3 |  | n | n | N/A | 3 | 1 | 3 | cheaper than alternatives | not accurate | mg chl-a/m2 | 2 | River | Rivers | chl-a density | 2 | 1 | 1 month | 1 | 1 | nutrients, flow, shadow | 3 | this is an estimate based on the human resource needed in the field per monthly measurement. |  |  | unknown | 2,3,4,5 | NPS-FM | Table 2 | 1, 2, 3, 4, | LAWA | LAWA | https://www.mfe.govt.nz/publications/freshwater-publications/new-zealand-periphyton-guideline-detecting-monitoring-and ; https://www.doc.govt.nz/globalassets/documents/science-and-technical/inventory-monitoring/im-toolbox-freshwater-ecology/im-toolbox-freshwater-ecology-introduction-to-monitoring-periphyton-communities-in-new-zealand-streams.pdf ; https://niwa.co.nz/freshwater/management-tools/ecological-monitoring/stream-periphyton-monitoring-manual
1 | Periphyton | mg chl-a/m2 | Periphyton chlorophyll a weight per area |  | Rapid Assessment Method 2 (RAM-2) | Manual observation (Regional councils; NIWA; DOC; Consultants; Iwi; community groups) | $Nutrients$, $shade$, $streamflow$ volumes and speed | 0 | 3 | https://niwa.co.nz/sites/niwa.co.nz/files/import/attachments/peri_complete.pdf |  | 3 |  | n | n | N/A | 3 | 1 | 3 | cheaper than alternatives | not accurate | mg chl-a/m2 | 2 | River | Rivers | chl-a density | 2 | 1 | 1 month | 1 | 1 | nutrients, flow, shadow | 3 | this is an estimate based on the human resource needed in the field per monthly measurement. |  |  | unknown | 2,3,4,5 | NPS-FM | Table 2 | 1, 2, 3, 4, | LAWA | LAWA | https://www.mfe.govt.nz/publications/freshwater-publications/new-zealand-periphyton-guideline-detecting-monitoring-and ; https://www.doc.govt.nz/globalassets/documents/science-and-technical/inventory-monitoring/im-toolbox-freshwater-ecology/im-toolbox-freshwater-ecology-introduction-to-monitoring-periphyton-communities-in-new-zealand-streams.pdf ; https://niwa.co.nz/freshwater/management-tools/ecological-monitoring/stream-periphyton-monitoring-manual
1 | Periphyton | mg chl-a/m2 | Periphyton chlorophyll a weight per area |  | Quantitative Method 1 (QM-1) - Gravel/cobble | Manual observation (Regional councils; NIWA; DOC; Consultants; Iwi; community groups) | $Nutrients$, $shade$, $streamflow$ volumes and speed | 0 | 3 | https://niwa.co.nz/sites/niwa.co.nz/files/import/attachments/peri_complete.pdf |  |  |  | n | n | N/A | 5 | 1 | 3 | better accuracy | costly | mg chl-a/m2 | 2 | River | Rivers | chl-a density | 4 | 1 | 1 month | 1 | 1 | nutrients, flow, shadow | 3 | this is an estimate based on the human resource needed in the field per monthly measurement. |  |  | unknown | 2,3,4,5 | NPS-FM | Table 2 | 1, 2, 3, 4, | LAWA | LAWA | https://www.mfe.govt.nz/publications/freshwater-publications/new-zealand-periphyton-guideline-detecting-monitoring-and ; https://www.doc.govt.nz/globalassets/documents/science-and-technical/inventory-monitoring/im-toolbox-freshwater-ecology/im-toolbox-freshwater-ecology-introduction-to-monitoring-periphyton-communities-in-new-zealand-streams.pdf ; https://niwa.co.nz/freshwater/management-tools/ecological-monitoring/stream-periphyton-monitoring-manual
1 | Periphyton | mg chl-a/m2 | Periphyton chlorophyll a weight per area |  | Quantitative Method 2 (QM-2) - Bedrock/boulder | Manual observation (Regional councils; NIWA; DOC; Consultants; Iwi; community groups) | $Nutrients$, $shade$, $streamflow$ volumes and speed | 0 | 3 | https://niwa.co.nz/sites/niwa.co.nz/files/import/attachments/peri_complete.pdf |  |  |  | n | n | N/A | 5 | 1 | 3 | better accuracy | costly | mg chl-a/m2 | 2 | River | Rivers | chl-a density | 4 | 1 | 1 month | 1 | 1 | nutrients, flow, shadow | 3 | this is an estimate based on the human resource needed in the field per monthly measurement. |  |  | unknown | 2,3,4,5 | NPS-FM | Table 2 | 1, 2, 3, 4, | LAWA | LAWA | https://www.mfe.govt.nz/publications/freshwater-publications/new-zealand-periphyton-guideline-detecting-monitoring-and ; https://www.doc.govt.nz/globalassets/documents/science-and-technical/inventory-monitoring/im-toolbox-freshwater-ecology/im-toolbox-freshwater-ecology-introduction-to-monitoring-periphyton-communities-in-new-zealand-streams.pdf ; https://niwa.co.nz/freshwater/management-tools/ecological-monitoring/stream-periphyton-monitoring-manual
1 | Periphyton | mg chl-a/m2 | Periphyton chlorophyll a weight per area |  | Quantitative Method 3 (QM-2) - Sand/silt | Manual observation (Regional councils; NIWA; DOC; Consultants; Iwi; community groups) | $Nutrients$, $shade$, $streamflow$ volumes and speed | 0 | 3 | https://niwa.co.nz/sites/niwa.co.nz/files/import/attachments/peri_complete.pdf |  |  |  | n | n | N/A | 5 | 1 | 3 | better accuracy | costly | mg chl-a/m2 | 2 | River | Rivers | chl-a density | 4 | 1 | 1 month | 1 | 1 | nutrients, flow, shadow | 3 | this is an estimate based on the human resource needed in the field per monthly measurement. |  |  | unknown | 2,3,4,5 | NPS-FM | Table 2 | 1, 2, 3, 4, | LAWA | LAWA | https://www.mfe.govt.nz/publications/freshwater-publications/new-zealand-periphyton-guideline-detecting-monitoring-and ; https://www.doc.govt.nz/globalassets/documents/science-and-technical/inventory-monitoring/im-toolbox-freshwater-ecology/im-toolbox-freshwater-ecology-introduction-to-monitoring-periphyton-communities-in-new-zealand-streams.pdf ; https://niwa.co.nz/freshwater/management-tools/ecological-monitoring/stream-periphyton-monitoring-manual
1 | E. coli | E. coli | Escherishia Coli. Surrogate measurement that relates enzyme reaction to number of bugs; does not provide a direct measure of N/100 mL - needs to be calibrated using grab samples |  | Fluorescent reagent | Coliminder, others | Grab samples for culture, $sediment$, $streamflow$, $rainfall$, $turbidity$ | 2 | 3 |  | Turbidity, discharge | 2 | >100 MPN/100 mL | y | y | Yes, requires grab samples for lab culturing | 5 | 5 | 5 | high frequency sampling, near-real time | detection limit high | N/100 mL | 2 | Rivers/ lakes | Rivers/ Lakes | all | 2 | 1 | fastest speed is 30 minutes | 0 | 3 | Rainfall events and streamflow | 4-5 | Annual web access fee plus manufacturer suppport; $6 consumables per sample; needs frequent monitoring | $60-90k | Solar power - high power demand | high | 1, 2, 3, 4 | NPS-FM | Table 9; 22 | 1, 3 |  |  | https://www.coliminder.com/ | Established technology, relatively insensitive for SoE purposes, "normal" human health risk assessment purpose, good for event monitoring, response to sewer leaks etc
1 | E. coli | E. coli | Escherishia Coli. MPN count using a Colilert test to detect coliforms |  | Grab samples; send to lab; MPN count using Colilert (Incubated at 35°C for 24 hours), or 1-8 Colilert 18 (Incubated at 35°C for 18 hours). APHA 9223 B 23rd ed. 2017. | Lab (ex: Hill Laboratory, NIWA, Watercare, Eurofins, Cawthron, Analytica) | $sediment$, $streamflow$, $rainfall$, $turbidity$ | 0 | 3 |  |  | 1 | < 1 MPN/100ml | n | n | n | 2 | 1 | 2 | simple | no high resolution continuous monitoring possible. Most costs are involved in fieldwork | N/100 mL | 1 | Rivers / Lakes / Groundwater | Rivers / Lakes / Groundwater bores | all | 5 | 1 | 48 hours + | 0 | 1 | Rainfall events and streamflow | 2 | Most costs are due to the fieldwork for sampling | $40 / sample | fieldwork for sampling, transport costs |  | 1, 2, 3, 4 | NPS-FM | Table 9; 22 | 1, 3 |  | NRWQN | NPS-FM (2020) table 9; table 22
1 | E. coli | E. coli | Faecal source tracking (FST) provides a $DNA$ sequencing to analyse different strains of E.coli to infer the source of a contamination |  | grab samples: send to lab for Faecal Source Trackign analyses (FST) | ESR | $sediment$, sanitary survey, $streamflow$, $rainfall$, $turbidity$ | 0 | 3 |  |  |  | needs >300 E. coli/100mL to be useful | n/a |  | n | 1 | 1 | 1 |  | not always definative, multiple sources | faecal source | 2 | Rivers/Lakes/Estuary | Rivers/Lakes/Estuary | High levels of contamination i.e >300 E. coli /100mL | 3 | 1 | 48 hours + |  | 1 | Rainfall events and streamflow | 2 | per sample analysed | Nil | fieldwork for sampling, transport costs |  | 1, 2, 3, 4 | NPS-FM | Table 9; 22 | 1, 2, 3, 4 |  |  | https://www.esr.cri.nz/home/about-esr/our-science-in-action/identify-the-source-of-faecal-contamination/
1 | E. coli | E. coli | onsite, low tech E. coli test |  | grab sample; test onsite; MPN | Aquagenx | $sediment$, $streamflow$, $rainfall$, $turbidity$ | 0 | 3 |  |  | 1 | 1 mpn/100mL |  |  |  | 2 | 1 | 5 | doesn't require a lab for the analysis | poor accuracy compared to Lab analyses | N/100 mL | 1 | Rivers / Lakes / Groundwater | Rivers / Lakes / Groundwater bores |  | 2 | 1 | 24-48 hours | 0 | 1 | Rainfall events and streamflow | 1 | consumable cost per sample | 0 |  |  | 3, 4 | NPS-FM | Table 9; 22 |  |  |  | https://www.aquagenx.com/ | potential for community/Iwi groups to do their own testing,
1 | E. coli | E. coli | Tryptophan is an amino acid that can be used as an indicator of faecal contaminantion (E. coli) |  | Tryptophan by fluorometer | TriOS NanoFlu, | unknown | 5 | 1 |  |  | 1 |  |  |  | required | 1 | 2 | 5 | cheaper than alternatives | unproven |  | 1 | Rivers/ lakes | rivers: lakes | all | 1 | 1 | seconds | 0 | 1 | Rainfall events and streamflow | 3 | just power and minimal maintainance | 5000 | power, wiper, controller, logger, telemetry | nil |  | NPS-FM | Table 9; 22 |  |  |  | https://www.sciencedirect.com/science/article/pii/S004313541530018X | have a sensor that works, unproven in application to an atribute or decision making
1 | Cyanobacteria (planktonic) | Cyanobacteria | Cyanobacteria are a type of $phytoplankton$. This technology measures phycoyanin, which is an accessory pigment present in most cyanobacteria, but not in eukaryotic algae. |  | Fluorometer, $fluorometry$, or in vivo $fluorometry$ ($IVF$) | Trilux, YSI, aqua troll, Ott, Cyclops-7, Turner CyanoFluor, Trios NanoFlu, Trios MicroFlu | $chlorophyll-a$ | 1 | 2 | Wood SA, Hamilton DP, Paul WJ, Safi KA, Williamson WM. 2009. New Zealand guidelines for managing cyanobacteria in recreational fresh waters – interim guidelines. Prepared for the Ministry for the Environment and the Ministry of Health by Wellington: Ministry for the Environment. 89 p. | CHL a, | 3 |  | y and n |  | tes as per limitations of method comment. | 3 | 3 | 5 | Automated sensors can detect relative increase in cyanobacteria indicating a potential bloom | need to relate back to algal taxa , then calibrate to the amount of those taxa influencing the Phycocyanin reading, then use those taxa'a biovolume to produce a total Cyanobacteria biovolume. | Biovolume mm3/L | 2 | lakes | Rivers/ Lakes | Lake-fed rivers, at sites used for recreation and centre of lake for representativeness. | 1 | 1 | 15 minutes | 0 | 2 |  | 4 | montly calibration required. Cost for sensor is sensor + field configuration | depends |  | 100 | 2, 3, 5 | RMA, NPS-FM, SOE, Lake management plan effectiveness monitoring | Table 10 | 1, 2 |  |  | https://www.tandfonline.com/doi/full/10.1080/00288330.2019.1617322 https://www.waikatoregion.govt.nz/services/publications/tr201829/
1 | Cyanobacteria (planktonic) | Cyanobacteria | Cyanobacteria are a type of $phytoplankton$ which can form dense blooms and are potentially toxic to humans and animals. Detection of cyanobacteria by above-water spectroscopy (multispectral or hyperspectral radiometers mounted on satellites, airborne platforms or structures overlooking the water) uses measurements of water colour. A significant amount of skill and in situ data is needed to process, calibrate and interpret the raw data, but commercial data products are available providing useful services. |  | Above water VIS-NIR spectrometry; remote sensing | Satellite (e.g. Sentinel-3); drone; airborne; Cyanolakes.com | $chlorophyll-a$ | 1,4 | 2 | Wood SA, Hamilton DP, Paul WJ, Safi KA, Williamson WM. 2009. New Zealand guidelines for managing cyanobacteria in recreational fresh waters – interim guidelines. Prepared for the Ministry for the Environment and the Ministry of Health by Wellington: Ministry for the Environment. 89 p. | All above water VIS-NIR spectrometry | 2 |  | n/a |  | Calibration and validation involves the matching of existing field measurements with satellite imagery. Calibrations can be extrapolated to lakes for which no field data is available. Several calibrations depending on lake type may be required at the regional and national scale. | 5 | 5 | ? | Extremely scalable and nationally consistent, | surface water attributes only, cloud-free sky needed, considerable up-front development and cal/val needed | Cell numbers | 1 | Lakes | Rivers/ Lakes | Optically deep water (no bottom visible); large lakes (min 2 km2) | 1 | 3 | 7 per month | 300 | 3 | See description in 'Calibration involved' column | ? | Subscription service: First lake is $1500 per month, additional lakes are $100 per month each. Cost from Cyano lakes, converted to NZD from USD. | 0 | 1500 | 150 | 2,3,4,5 | RMA, NPS-FM, SOE, Lake management plan effectiveness monitoring, public health | Table 10 | 1, 2, 3, 4, | ? | LAWA | Matthews et al. (2015); URL: https://www.sciencedirect.com/science/article/pii/S0034425714004180?via%3Dihub | This specific application uses Sentinel-3 satellite and thus has different spatial and temporal characteristics to the other satellite multispectral applications. This is a satellite-observable attribute with a great opportunity for scalability and efficiency, but upfront investment in operationalising this technology is a significant hurdle.
1 | Cyanobacteria (planktonic) | Cyanobacteria | Cyanobacteria are a type of $phytoplankton$ which can form dense blooms and are potentially toxic to humans and animals. Detection of cyanobacteria by above-water spectroscopy (multispectral or hyperspectral radiometers mounted on satellites, airborne platforms or structures overlooking the water) uses measurements of water colour. A significant amount of skill and in situ data is needed to process, calibrate and interpret the raw data, but commercial data products are available providing useful services. |  | Above water VIS-NIR spectrometry from an installed platform | WISPstation (Water Insight); Hydraspectra (CSIRO) | All above water VIS-NIR spectrometry | 1,4 | 2 | Wood SA, Hamilton DP, Paul WJ, Safi KA, Williamson WM. 2009. New Zealand guidelines for managing cyanobacteria in recreational fresh waters – interim guidelines. Prepared for the Ministry for the Environment and the Ministry of Health by Wellington: Ministry for the Environment. 89 p. | All above water VIS-NIR spectrometry | 2 |  | y | ? | Calibration involves empirial modelling of the spectral signature measured by the instrument with traditional measurements of the attribute. | 5 | 5 | ? | Multiparameter estimation using one instrument | vandalism, theft, initial cal/val needed | Cell numbers | 1 | Lakes/ Estuary/ River | Lakes/ Estuary/ River | Optically deep water (no bottom visible) | 4 | 3 | 15 minutes | 1 | 2 | See description in 'Calibration involved' column | ? | Upfront sensor cost is for a science-grade and a low-cost hyperspectral radiometer, respectively, and installation hardware; this sensor is used for all above-water VIS-NIR spectrometry attributes (e.g., TSS, trophic state, turbidity, TSS, water colour, clarity). Estimate including calibration every 2 years, telemetry. | $90k; $15k | Installation platform (~$2k) | 100 | 2,3,4,5 | RMA, NPS-FM, SOE, Lake management plan effectiveness monitoring, public health | Table 10 | 1, 2, 3, 4, | ? | LAWA?
1 | Submerged plants (natives) | SubmergedPlants | The use of ultrasonic sensors (similar to fish sounders) and AI to identify submerged plants |  | Ultrasonic sensors plus AI/Machine learning | Lowrance; others | [15 empty] | Lake Submerged Plant (Native Condition Index) | 2 | Rivers/ Lakes | Rivers/ Lakes | Variable | 4 |  | n/a | variable |  |  | 4 |  | depends | AI/ML |  | 1, 2, 5 | NPS-FM | Table 11 |  |  | LakeSPI | https://lakespi.niwa.co.nz/ | Well-established, but under constant development
1 | Submerged plants (invasive species) | SubmergedPlants | The use of ultrasonic sensors (similar to fish sounders) and AI to identify submerged plants |  | Ultrasonic sensors plus AI/Machine learning | Lowrance; others | [15 empty] | Lake Submerged Plant (Invasive Impact Index) | 2 | Rivers/ Lakes | Rivers/ Lakes | Variable | [12 empty] | NPS-FM | Table 12 |  |  | LakeSPI | https://lakespi.niwa.co.nz/ | Well-established, but under constant development
1 | Submerged plants | SubmergedPlants | The use of multi-spectral remote sensing techniques to identify submerged plants. |  | Remote sensing | Xerra; University of Waikato | [16 empty] | 1 | Rivers/ Lakes | Rivers/ Lakes | Variable | [18 empty] | Under development; requires extensive AI and machine learning, GIS engines etc.
1 | Submerged plants (native and invasive) | LSP (NCI) & (III) | A measure of the percentage cover of native and invasive lake plants. |  | Scuba divers | NIWA - LakeSPI | no | 2 | 3 | Clayton J, and Edwards T. 2006. LakeSPI: A method for monitoring ecological condition in New Zealand lakes. User Manual Version 2. National Institute of Water & Atmospheric Research: Hamilton, New Zealand. (see clause 1.8) |  | 2 |  | n | n | n | 5 | 3 | 5 | known method in place by reputable organisation | Costly and limited options to supply the service | Lake Submerged Plant (Native Condition Indec) & (Invasive Impact Index) | 1 | Lakes | Lakes | in a lake | 4 | 3 | 1 day | 3 | 1 |  | 4 | scientific scuba divers required and associated training and access to site. |  |  | data report? | 1,2,3,4,5 | NPS-FM | Table 11 & Table 12 | 1, 2, 3, 4, |  | LakeSPI | https://lakespi.niwa.co.nz/ | Well-established, but under constant development - other data collected but not used in these two indicies could be usefull i.e. littoral lplants.
1 | Fish (rivers) | F-IBI | Electric fishing, netting or spotlighting surveys to assess fish populations presnt. |  | Current methods as per NPS-FM (Joy et al 2010) https://niwa.co.nz/static/web/New_Zealand_Freshwater_Fish_Sampling_Protocols.pdf | Regional councils; NIWA; DOC; Consultants; Iwi; community groups | knowledge of instream barriers to fish migration | 2,3 | 3 |  | numbers of each species | 1 |  |  |  |  | 5 | 3 | 3 |  | takes a long time and multiple staff, need to be able to ID fish. | Fish Index of Biotic Integrity (F-IBI) | 1 | Rivers | Rivers | wadeable rivers | 4 |  | hrs | 2 | 2 |  |  |  | 5000 |  | 5k | 1,2,3,4,5 | RMA, NPS-FM, SOE, Consent monitoring (sometimes), | Table 13 | 1,2,3,4 | Hilltop; Aquarius; WISKI; | NZFFDB | Joy et al (2010): New Zealand Freshwater Sampling Protocols. URL: https://niwa.co.nz/static/web/New_Zealand_Freshwater_Fish_Sampling_Protocols.pdf
1 | Fish (rivers) | F-IBI | e-DNA techniques to identify what species exist in the water. |  | eDNA - | Wilderlab, Cawthron, Waikato uni | no | 1,2,3 | 1 |  | only presence of species | 2 |  |  |  |  | 3 | 4 | 5 |  | only provides an indication of presence upstream. | eDNA | 2 | Rivers | Rivers | flowing water | 3 |  | hrs | 3 | 1 |  |  |  | 0 |  | 5k | 1,2,3,4,5 | RMA, NPS-FM, SOE, Consent monitoring (sometimes), | Table 13 | 1,2,3,4 |  | international free database
1 | Macroinvertebrates | MCI | Aquatic invertebrates used as an indicator of aquatic ecological health |  | going to streams and collecting stream invertebrates then either Iding yourself or sending to a lab to ID. Then using the results to produce a MCI and QMCI score | Regional councils; NIWA; DOC; Consultants; Iwi; community groups | habitat; flow; water quality | 2,3 | 3 | Stark 2001, Stark & Maxted 2007 (NEMS soon) | EPT | 3 | 1 | n | n | n | 3 | 2 | 3 | known and used for a long time | inconsitant across country | MCI; QMCI | 1 | Rivers | Rivers | wadeable rivers | 3 | 2 | annually (or seasonal in some cases) | 1 | 1 | habitat | 3 | equipment needed. | 500 |  |  | 1,2,3,4,5 | NPS-FM | Table 14 | 1,2,3,4 | Hilltop; Aquarius; WISKI; | Hilltop; Aquarius; WISKI; | Stark 2001, Stark & Maxted 2007 (NEMS soon)
1 | Macroinvertebrates | ASPM | Aquatic invertebrates used as an indicator of aquatic ecological health |  | going to streams and collecting stream invertebrates then either Iding yourself or sending to a lab to ID. Then using the results to produce a ASPM score | Regional councils; NIWA; DOC; Consultants; Iwi; community groups | habitat; flow; water quality | 2,3 | 3 | Stark 2001, Collier 2008, Clapcott et al 2017 (NEMS soon) |  | 2 |  | n | n | n | 3 | 2 | 3 |  | new and largely untested metric | ASPM | 1 | Rivers | Rivers | wadeable rivers | 3 | 2 | annually (or seasonal in some cases) | 1 | 1 | habitat | 3 | equipment needed. | 500 |  |  | 1,2,3,4,5 | NPS-FM | Table 15 | 1,2,3,4 | Hilltop; Aquarius; WISKI; | Hilltop; Aquarius; WISKI; | Stark 2001, Collier 2008, Clapcott et al 2017 (NEMS soon)
1 | Macroinvertebrates | MCI | eDNA testing of water samples |  | eDNA - | Wilderlab |  | 1 | 1 |  |  |  | ? |  |  | unknown | 1 | 1 | 5 | very simple relative to current methods | interpretation | eDNA | 2 | Rivers | Rivers | flowing water | 1 | 1 | week | 0 | 1 |  | 2 | Collect sample and send it to the lab | 0 | 0 | 0 | 1,2,3,4,5 | NPS-FM |  | 1,2,3,4 |  |  | https://www.wilderlab.co.nz/
1 | Deposited fine sediment | sediment | Visual assessment based (bankside) |  | established field protocol |  | SSC/Turbidity | 0 | 3 | [7 empty] | 3 | 1 | 5 |  | qualitative, low reproducibility | % fine sediment cover | 2 | streams and small rivers | Rivers | wadeable rivers | 1 |  | low frequency monitoring (annual) | qualitative stream scale | 1 |  |  |  | minimal | n/a | high sampling costs | 2,3 | NPS-FM | Table 16. See SAM1, 3.25 NPS | 1,2,3 |  |  |  | Clapcott, J.E., Young, R.G., Harding, J.S., Matthaei, C.D., Quinn, J.M. and Death, R.G. (2011) Sediment Assessment Methods: Protocols and guidelines for assessing the effects of deposited fine sediment on in-stream values. Cawthron Institute, Nelson, New Zealand.
1 | Deposited fine sediment | sediment | Visual assessment based (instream using bathyscope) |  | established field protocol |  | SSC/Turbidity | 0 | 3 | [7 empty] | 3 | 1 | 5 |  | low sampling density, low reproducibility | % fine sediment cover | 2 | streams and small rivers | Rivers | wadeable rivers | 2 |  | low frequency monitoring (annual) | point samples | 1 |  |  |  | minimal | n/a | high sampling costs | 2,3 | NPS-FM | Table 16. See SAM2, 3.25 NPS | 1,2,3 |  |  |  | Clapcott, J.E., Young, R.G., Harding, J.S., Matthaei, C.D., Quinn, J.M. and Death, R.G. (2011) Sediment Assessment Methods: Protocols and guidelines for assessing the effects of deposited fine sediment on in-stream values. Cawthron Institute, Nelson, New Zealand.
1 | Deposited fine sediment | sediment | Wolman count of fine cover in 1-5 m samples |  | established field protocol |  | SSC/Turbidity | 0 | 3 | [7 empty] | 3 | 1 | 5 |  | low sampling density, low reproducibility | % fines | 1 | streams and small rivers | rivers | wadeable rivers | 2 |  | low frequency monitoring (annual) | point samples | 1 |  |  |  | minimal | n/a | high sampling costs | 2,3 | NPS-FM | Table 16. See SAM3, 3.25 NPS | 1,2,3 |  |  |  | Clapcott, J.E., Young, R.G., Harding, J.S., Matthaei, C.D., Quinn, J.M. and Death, R.G. (2011) Sediment Assessment Methods: Protocols and guidelines for assessing the effects of deposited fine sediment on in-stream values. Cawthron Institute, Nelson, New Zealand.
1 | Deposited fine sediment | sediment | Suspendable fine material measured using a QUORER or similar |  | see: https://niwa.co.nz/our-science/freshwater/tools/estimating-deposited-fine-sediment/quorer-field-and-laboratory-protocol |  | SSC/Turbidity | 0 | 3 | [7 empty] | 3 | 1 | 5 |  | low sampling density, low reproducibility | g/m2 | 1 | streams and small rivers | rivers | wadeable rivers | 2 |  | low frequency monitoring (annual) | point samples | 1 |  |  |  | 100-200 | n/a | high sampling costs | 2,3 | NPS-FM | Table 16. See SAM4, 3.25 NPS | 1,2,3 |  |  |  | Clapcott, J.E., Young, R.G., Harding, J.S., Matthaei, C.D., Quinn, J.M. and Death, R.G. (2011) Sediment Assessment Methods: Protocols and guidelines for assessing the effects of deposited fine sediment on in-stream values. Cawthron Institute, Nelson, New Zealand.
1 | Deposited fine sediment | sediment | Resuspendable sediment derived from shuffle sampling |  | established field protocol |  | SSC/Turbidity | 0 | 3 | [7 empty] | 3 | 1 | 5 |  | low sampling density, low reproducibility | L/m2 or qualitative score | 2 | streams and small rivers | rivers | wadeable rivers | 2 |  | low frequency monitoring (annual) | point samples | 1 |  |  |  | minimal | n/a | high sampling costs | 2,3 | NPS-FM | Table 16. See SAM5, 3.25 NPS | 1,2,3 |  |  |  | Clapcott, J.E., Young, R.G., Harding, J.S., Matthaei, C.D., Quinn, J.M. and Death, R.G. (2011) Sediment Assessment Methods: Protocols and guidelines for assessing the effects of deposited fine sediment on in-stream values. Cawthron Institute, Nelson, New Zealand.
1 | Deposited fine sediment | sediment | Hybrid lidar roughness/ortho RGB image classification |  | remote sensing using multi-modal datasets (lidar and optical image analysis) | research level tool | SSC/Turbidity | 1 | 1 | [6 empty] | y | 4 | 5 | 3 | Scalability/reproducible/objective | Bathymetric lidar needed for below water measurement | % cover | 2 | rivers | rivers | exposed bed measurement | 4 |  | low frequency monitoring (annual) | sub-metre over full reaches | 3 |  |  |  | RS instrumentation |  |  | 2,3 | NPS-FM | Table 16 | 1,2,3
1 | Ecosystem metabolism | O2 m-2 d | Both gross primary production and ecosystem respiration. WRC use data from $dissolved oxygen$ loggers to work out the Ecosystem metabolism. |  | optical | DOpto, YSI, Riverwatch, Hach, Hobo, Greenspan, | flow, rainfall, temperature, light, | 1, 2, 3, 4 | 2 |  | DO, Temp | 1 |  | y and n |  | y | 3 | 4 | 5 |  | It is easy to get a number, but the validity of that number can be uncertain. currently we are heavily reliant on the algorythm produced by Cawthron - on updating the algorithm Cawthron to produce Metabolism calculations. Widening its applicability to more river types, and allowing for easier manipulation and excluding of input data that doesn't meet the criteria e.g. not during a rainfall event rising hydrograph, immediately D/S of turbulence, water not backing up etc would be useful. | g O2 m-2 d-1 | 1 | Rivers | Rivers | U shaped rivers with no riffles upstream. | 5 | 2 | 15 minutes | 2 | depends if you are using the 1 station or 2 station approach to work out metabolism from the data. |  |  |  | 6000 |  | 1k per logger, depends where it is and how many etc | 2,3 | NPS-FM | Table 21 | 2, 3 |  |  |  | I have focused on DO sensors as the technology here, possibly it would be better to focus on updating the algorithm Cawthron have created for Metabolism calculations. Widening its applicability to more river types, and allowing for easier manipulation and excluding of input data that doesn't meet the criteria e.g. not during a rainfall event rising hydrograph, immediately D/S of turbulence, water not backing up etc. I have also assumed the single station approach is what is recomended in Young RG, Clapcott JE, Simon K. 2016. Ecosystem functions and stream health. Advances in New Zealand Freshwater Science. NZ Freshwater Sciences Society, NZ Hydrological Society.
1 | Algae, algal bloom | Algae | See $periphyton$, $phytoplankton$, $cyanobacteria$
1 | Pesticides | EOC | Pesticides are a generic term for a wide range of chemicals that are meant to control pests. Pesticides are also described as emerging organic contaminants (EOC) |  | Color indicator |  |  | 0 | 3 | EPA-based, laboratory certified water test kit | Bacteria (unclear which bacteria), lead, chlorine, hardness, pH, nitrates and nitrites |  | Bacteria None Lead Below 15 ppb Pesticides Below 3ppb (atrazine), Below 4ppb (simazine) Nitrite Below 1.0 ppm Total Nitrate/Nitrite Below 10.0 ppm Total Chlorine Below 4 ppm pH 6.5 to 8.5 Total Hardness 50 ppm or less | n | n | n | 1 | 1 | 1 | Instant read | Selective | ug/L (hopefully) |  | Groundwater | Groundwater | test-strip (Atrazine/Simazine) |  | 1 | 0 | 0 | 1 | n | 1 |  | 40 |  |  | 3,4 | SOE, NPS-FM, Drinking-water NES (some compounds) |  | ? |  |  | https://www.watertestkits.co.nz/
1 | Pesticides | EOC | Pesticides are a generic term for a wide range of chemicals that are meant to control pests. Pesticides are also described as emerging organic contaminants (EOC) |  | Liquid or Gas Chromatography | Watercare, Hills, AsureQuality |  |  |  | Not included in NEMS |  | 2 | compound-specific | n | n | n | 5 | 1 | 1 |  |  | ug/L (hopefully) |  | Groundwater | Groundwater | grab sample, after purging the well, requires following a protocol | 3 | 1 | 0 | 0 | 1 | n | varies per compounds |  |  |  | 100s per compounds | 1,2,3,4,5 | SOE, NPS-FM, Drinking-water NES (some compounds) |  | ? |  | unclear if covered by LAWA
1 | Streamflow | discharge | side lookers' for flow measurements, particularly in tidally influence sites. Sidelookers also have potential for turbidity measuments. |  | Sidelooker | Sontek. | cross sections; nutrient concentrations. | 1 | 2 | NEMS: http://nems.org.nz/documents/open-channel-flow-measurement/ | side looker can measure Turbidity. | 2 |  | y | y | y | 5 | 5 | 5 |  | may need multiple sensors | m3/s | 2 | rivers | Rivers | Sidelooker is a good option for sites where water can back up due to lakes or tidal influence. | 4 | 3 | 30 minutes | cross section | 1 | y | [5 empty] | 1,2,5 |  | Allocation and loads | 1 |  |  | URL: https://www.sontek.com/sontek-sl-series
1 | Streamflow | discharge | STIV (Space Time Image Velocimetry) using camera's (or drones) for velocity measurment of rivers and processing into flow. |  | STIV | Sontek; Auckland Council: good quality camera; Drone | cross sections; nutrient concentrations. | 1 | 2 | NEMS: http://nems.org.nz/documents/open-channel-flow-measurement/ |  | 2 |  | y | y | y | 5 | 5 | 5 |  | can't use a drone if too windy or no permission from landowner. | m3/s | 2 | rivers | Rivers | STIV when a river is in flood this is a good option | 4 | 3 | 30 minutes | cross section | 1 | y | 4 | STIV software: ~ $18k with annual licence fee of around ~$2k. Cameras are approx. $650. Typical installation using the trail cameras ~ $1.5 to 2K plus time (including a day for cross-section and levelling in control points). A suitable drone is around $3.5k. | Software: 18000; Installation equipment: 2000 - 2500 (for camera and pole), 3500 for drone | time required for installation (1-2 days) | 180 (annual software fee ~2000) | 1,2,5 |  | Allocation and loads | 1 |  |  | https://iahr.tandfonline.com/doi/abs/10.1080/15715124.2007.9635310 (not open-access)
1 | Streamflow | discharge | Large scale particle image velocimetry is a technology based on analyses of video footage of streams, processed to velocity of the water and then converted to streamflow. The technique, although still proof of concept, is becoming more widely used throughout the world. |  | LSPIV | Generic term for STIV above - lots of open source codes available for static camera operations from bridges or similar oblique mounting points. See: Fudaa-LSPIV (https://riverhydraulics.inrae.fr/en/tools/measurement-software/fudaa-lspiv-2/); RIVeR (https://riverdischarge.blogspot.com/p/download.html) and related USGS working group (https://my.usgs.gov/confluence/display/SurfBoard/Surf+Board+Home) | Standard stage monitoring (microwave or pressure) | 1 | 2 | https://my.usgs.gov/confluence/display/SurfBoard/Surf+Board+Home |  |  |  | y | y | y | 4 | 4 | 1 | Extremely scalable, suitable to support out of bank discharge measurement, explicit measurement of WxDxV aiding reliability of standard rating, deployable across small and large streams/rivers | Night time operation | m3/s |  |  |  | Can be used across a wide range of stream sizes (1-100 m), supported by direct seeding (or bubbling) or based on natural seeds/features. Ideally supported by edge computing for local image processing, or high speed telemetry for cloud based computation. | Low light cameras possible for night time operations, but most applciations focus on day-time monitoring only |  |  |  | 3 (experience with software and installations increases deployability) | dimensions of the stream bed | 3;4 |  | cameras = $100-$1000; open source software | additional hardware for fixed/edge computing, telemetry | Requires calibration, but does provides explicit measurement of width, depth (level) and velocity across the channel | 1,2,3,4,5 |  |  | 1,2,4
1 | Streamflow | discharge | An Acoustic Doppler Current Profiler ($ADCP$) applies the Doppler principle by bouncing ultrasonic sound pulses off small particles (sediment and other organic material) (called backscatter) suspended in the water column. The software accompanying the ADCP measures the Doppler shifts as the boat/sensor moves across the river and, relative to boat/sensor speed, direction relative to current flow and concurrent backscatter movement calculates and displays velocities in the water column. The key information requirement is current velocity. The discharge = velocity x cross-sectional area. The ADCP allows many more estimates of velocity across the stream width and depth than a mechanical current meter, improving velocity measurement generally. |  | Acoustic Doppler Current Profiler (ADCP) | Various | Works best in combination with models predicting streamflow. | 2,4 | 3 |  |  | 1 |  | y | y | n | 5 | 4 | 2 | Essential requirement for water resource management | Doesn't work well in extreme (high) flows. Needs a trained operator | m3/s | 2 | rivers | Rivers | At control/structure | 4 | 3 | seconds | 0 | 1 | dimension of stream | 4 | $30-50k, includes installation, maintenance and calibration. Requires a trained operator |  |  | 1000 | 1,2,3,4,5 | RMA/ NPS-FM | freshwater accounting, limits, action plans |  |  |  | https://niwa.co.nz/our-services/instruments/instrumentsystems/products/water-flow-instruments | https://hydrowebportal.niwa.co.nz/
1 | Streamflow | discharge | Mechanical current meters are mostly based on counting the rotations of a propeller and are thus rotor current meters. The stream veocity is related to rate of rotation. In practice the stream width is broken into vertical and horizontal slices, and velocity is measured at the finest spatial scale practical. Discharge = velocity x area. |  | Propellor current | Various | Works best in combination with models predicting streamflow. | 0 | 3 |  |  | 1 |  | y | y | n | 4 | 4 | 2 | Essential requirement for water resource management | Doesn't work well in extreme (both low and high) flows | m3/s | 2 | rivers | Rivers | At control/structure | 4 | 3 | minutes | 0 | 1 | dimension of stream | 3 | $5-10k, includes installation, maintenance and calibration |  |  | 500 | 1,2,3,4,5 | RMA/ NPS-FM | freshwater accounting, limits, action plans |  |  |  | https://niwa.co.nz/our-services/instruments/instrumentsystems/products/water-flow-instruments | https://hydrowebportal.niwa.co.nz/
1 | Streamflow | discharge | Pressure Operated Electronic Meter, with no moving parts, developed for gauging flooded rivers with flow rates up to 10 m/sec. |  | Pressure operated electronic meter (POEM) | Various | Works best in combination with models predicting streamflow. | 0 | 3 |  |  | 1 | Intended for flood flows | y | y | n | 5 | 4 | 2 | Essential requirement for water resource management | Doesn't work well in low flow environments | m3/s | 2 | rivers | Rivers | At control/structure | 4 | 3 | seconds | 0 | 1 | dimension of stream | 3 | includes installation, maintenance and calibration |  |  | 500 | 1,2,3,4,5 | RMA/ NPS-FM | freshwater accounting, limits, action plans |  |  |  | https://niwa.co.nz/our-services/instruments/instrumentsystems/products/water-flow-instruments | https://hydrowebportal.niwa.co.nz/
1 | Streamflow | discharge | Multiple methods are available to measure water level or stage height: encoder and float (necessary to install in a stilling well); submersible pressure transducer; gas bubbler transducer; radar (microwave pulses); ultrasonic. |  | Flow stations / water level | Various | Works best in combination with models predicting streamflow. | 0 | 3 |  |  | 1 |  | y | y | n | 5 | 4 | 2 | Essential requirement for water resource management | Doesn't work well in extreme (both low and high) flows | m3/s | 2 | rivers | Rivers | At control/structure | 4 | 3 | minutes | 0 | 1 | dimension of stream | 3 | includes installation, maintenance and calibration |  |  | 500 | 1,2,3,4,5 | RMA/ NPS-FM | freshwater accounting, limits, action plans |  |  |  | https://niwa.co.nz/our-services/instruments/instrumentsystems/products/water-flow-instruments | https://hydrowebportal.niwa.co.nz/
1 | Water level | stage | The height of the water surface at a location along a stream or river, generally upsteam of a control (stable bed, fixed channel width, structure such as a weir). "Continuously" measured (in reality at 5-20 min intervals), stage height is converted into discharge using a site-specific stage to discharge relationship (discharge = area x velocity), derived from periodic flow gauging under different stage height and velocity conditions. |  | water level | Various | Works best in combination with models predicting streamflow. | 0 | 3 | NEMS: http://nems.org.nz/documents/water-level/ |  | 1 |  | y | y | y | 5 | 4 | 2 | Essential requirement for water resource management | none | mm | 1 | Rivers / Lake / Estuary | Rivers / Lakes/ Estuary | At control/structure | 4 | 3 | minutes | 0 | 1 |  |  |  |  | structure e.g., flume | 200 | 1,2,3,4,5 | RMA/ NPS-FM | freshwater accounting, limits, action plans |  |  |  |  | https://hydrowebportal.niwa.co.nz/
1 | Endocrine-disruptor | EOC | Endocrine disrupting compounds are chemicals that can interfere with endocrine (or hormonal) systems. They are also described as emerging organic contaminants (EOC) |  | Liquid or Gas Chromatography | Watercare, Hills, AsureQuality |  |  |  | Not included in NEMS |  | 2 | compound-specific | n | n | n | 5 | 1 | 1 |  |  | ug/L or ug/L |  | Groundwater | Groundwater | grab sample, after purging the well, requires following a protocol | 3 |  | 0 | 0 | 1 | n | varies per compounds |  |  |  | 100s per compounds | 1,2,3,4,5 | SOE, NPS-FM, Drinking-water NES (some compounds) |  | ? |  | unclear if covered by LAWA
1 | Groundwater age | MRT | Method uses age tracers to model groundwater age distribution, the use of multitracer is highly recoemmended. |  | Radiometric detection (TR), Gas Chromatography (CFCs, SF6, halon) | GNS Water Dating Laboratory |  | 0 | 3 | http://www.nems.org.nz/documents/water-quality-part-1-groundwater/ |  | 1 (Best lab worldwide) | 0.02-0.03 (TU) | n | n | n | 5 | 1 | 1 | Identified short flowpath contribution | Processing time may take few month | 3 | 2 | Groundwater | Groundwater | grab sample, after purging the well, headspace requirement vary per age tracer |  |  | 0 | 0 | 3 (interpretation and reporting can be bundled) |  | varies per tracers, 2 to 3 if using multiple. | Analytical and interpretation cost |  |  |  | 1,2,3,4 | Drinking-water NES, compliance (younger water fraction threshold for suitability) |  | ? |  |  | Morgenstern, U.; Taylor, C.B. 2009 Ultra low-level tritium measurement using electrolytic enrichment and LSC. Isotopes in environmental and health studies, 45(2): 96-117 Stewart, M.K.; Morgenstern, U. 2001 Age and source of groundwater from isotope tracers. p. 161-183 IN: Rosen, M.R.; White, P.A. (eds.) Groundwaters of New Zealand. Wellington: New Zealand Hydrological Society
1 | Groundwater age | MRT | Method uses age tracers to model groundwater age distribution, the use of multitracer is highly recoemmended. |  |  | GNS Water Dating Laboratory | chemistry, water level | 2 | 3 | http://www.nems.org.nz/documents/water-quality-part-1-groundwater/ |  | 1 (Best lab worldwide) | 0.02-0.03 (TU) | n | n | n | 5 | 1 | 3 | Enable to optimise land management measures by providing lag times | Processing time may take few month | 3 | 2 | Groundwater | Groundwater | grab sample, after purging the well, headspace requirement vary per age tracer |  |  | 0, but time series can be built | 0 | 3 (interpretation and reporting can be bundled) |  | varies per tracers, 2 to 3 if using multiple. | Analytical and interpretation cost | not applicable |  |  | 1,2,3,4,5 | NPS-FM (influences policy effectiveness and climate change if time series are considered), could be used for SOE reporting |  | ? |  |  | Morgenstern, Uwe & Daughney, C. & Leonard, G. & Gordon, D. & Donath, F. & Reeves, R.. (2015). Using groundwater age to understand sources and dynamics of nutrient contamination through the catchment into Lake Rotorua, New Zealand. Hydrology and Earth System Sciences. 19. 803-822. 10.5194/hess-19-803-2015. | One-off measurement is needed to implement sound management measures. Repeats may be required.
1 | Groundwater level | GWL | Direct measure of groundwater pressure, can be usd to monitor flow direction, groundwater quantity or infer connectivity betewen aquifers |  | Pressure transducer, can be vented or non-vented (pressure compensation) | In-situ minitrolls, DIVER, |  | 0 | 3 | NEMS: http://nems.org.nz/documents/water-level/ | temperature, salinity/electrical conductivity | 1 |  | y | y | y | 3 | 1 | 1 | Can leave in-situ for long time period |  | m below datum | 1 | Groundwater | Groundwater | in borehole, best if there is a fitted pvc tube install accessible from top (no risk of entanglement with wiring down the hole). Well head must be covered to prevent ingress of runoff. | requires calibration/checks involving a manual measurement |  | second to hours, as needed | 0 | 1 | Barometric measure for non-vented | 3 | vented cable will require regular changing of dessicants, calbiration checks may be required every few years |  |  | 100s | 1,2,3,4,5 | SOE reporting, as part of NPS-FM, groundwater volume stockate account (StatsNZ), compliance (if pump-test are requied to demonstrate no streamflow impact?), at some wells trigger level may in place to prevent saltwater intrusion | NPS-FM: Relates to water allocation and freshwater accounting (3.28 and 3.29); regulation and limit setting differs per council | ? |  | NGMP, LAWA
1 | Groundwater level | GWL | Direct measure of groundwater pressure, can be usd to monitor flow direction, groundwater quantity or infer connectivity betewen aquifers |  | Dip meter (manual) | Solinst, heron, Seba… |  | 0 | 3 | NEMS: http://nems.org.nz/documents/water-level/ | temperature, salinity/electrical conductivity | 1 | a few mms | n | n | y | 1 | 1 | 1 |  |  | m below datum | 1 | Groundwater | Groundwater | in borehole, best if there is a fitted pvc tube install accessible from top (no risk of entanglement with wiring down the hole). Well head must be covered to prevent ingress of runoff. | requires calibration/checks |  | weekly/monthly, or as needed | 0 | 1 |  | 3 | Expensive upfront, maintenance cheap unless wire cut. |  |  |  | 1,2,3,4,5 | SOE reporting, as part of NPS-FM, groundwater volume stockate account (StatsNZ), compliance (if pump-test are requied to demonstrate no streamflow impact?), at some wells trigger level may in place to prevent saltwater intrusion | NPS-FM: Relates to water allocation and freshwater accounting (3.28 and 3.29); regulation and limit setting differs per council | ? |  | NGMP, LAWA
1 | Groundwater level | GWL | Interface meter for manual measurement of groundwater level in a bore. Starts pinging when the interface is touched. Also callled 'dipper' |  | Interface meter | Solinst | recharge | 0 | 3 | NEMS: http://nems.org.nz/documents/water-level/ | some have temperature and conductivity (but are more expensive) | 1 | mm | n | n | n | 2 | 1 | 2 | Simple to use, Accurate | Risk of low frequency of (manual) measurement. Manual labour required | m below ground level | 1 | Groundwater | Groundwater | In borehole; without pumping | 5 | 2 | weekly/monthly, or as needed | 0 | 1 | n | 3 | Equipment is cheap, human time is the greatest cost | 1650 | $10 battery 9V |  | 1,2,3,4,5 |  | NPS-FM: Relates to water allocation and freshwater accounting (3.28 and 3.29); regulation and limit setting differs per council |  | ? | NGMP, SOE | URL: https://www.geotechnics.co.nz/buy/environmental/water-level-measurement/tlc-meter-for-temperature-level-and-conductivity-60m-length/ | Other providers also available
1 | Groundwater level | GWL | Diver' sensors to automatically and continually measure water level |  | Pressure transducer | in-situ LevelTroll; Schlumberger; VanEssen; Eijkelkamp | recharge | 2 | 3 | NEMS: http://nems.org.nz/documents/water-level/ | some 'CTD' divers have temperature and conductivity (but are more expensive, e.g. NZ$2,500) | 1 | mm | y | y | an accurate barometric pressure (e.g. from a baro diver) needs to be installed for accurate reading | 3 | 4 | 2 | Robust once installed, very high frequency monitoring | Additional interfacing and telemetry required | m below ground level | 2 | Groundwater | Groundwater | In borehole; without pumping | 5 | 2 | minute, or as needed | 0 | 2 | an accurate barometric pressure (e.g. from a baro diver) needs to be installed for accurate reading | 4 | Cost for sensor, interfacing and telemetry can add up to about 5k or more. | 1500 | telemetry and interfaces, additional barometric pressure diver |  | 1,2,3,4,5 |  | NPS-FM: Relates to water allocation and freshwater accounting (3.28 and 3.29); regulation and limit setting differs per council |  | ? | NGMP, SOE | URL: https://aqualab.com.au/category/water-level-sensors/?&cats=14 | Other providers also available
1 | Groundwater Recharge | Rainfall recharge | Measurement of rainfall that infiltrates below the root zone to recharge groundwater. |  | Soil monolith lysimeter | Lincoln Agritech (NZ); installed by various | remote sensing as an interpolator to reduce the amount of lysimeters needed. | 1, 2, 3, 4 | 3 | GNS Science / Aqualinc installation method | ground level rainfall & soil moisture measured at site | 2 | 0.25 mm | Y | ? | tipping bucket rain gauges | 3 | 4 | 4 |  | assumes lysimeter is representative of soil type | mm/day | 1 | Land/ Groundwater | Land | land above an unconfined aquifer (target) | 4 | 2 | 15 minutes | 0 - can be upscaled | 2 |  | 5 |  | 50000 |  | 1000 | 1, 2, 3, 5 | Nil? | ? | 1, 2, 3 | ? | No |  | only method for direct meaurement of rainfall recharge to groundwater
1 | Groundwater recharge | Rainfall recharge | Derived recharge from a multitude of datasources: National Groundwater Recharge Model. Input data are: FSL soil map; QMAP geology; VCSN rainfall; SOSDeM elevation model; satellite(MODIS) derived evapotranspiration |  | Combination of datasets, including satellite remote sensing | GNS Science | in situ lysimeters | 4 | 2 | NetCDF | AET, soil water, rainfall, leaf area index | 2: data is only from 2000 - 2015; higher spatial and temporal resolution should be implemented, but is time-consuming |  | n/a | n/a | hydrological and groundwater models will calibrate recharge in their model runs | 2 | 3 | 1 | free, independent dataset available nationwide, containing uncertainty | only available from 2000-2015 (so far) | mm/day | 2 | Land/ Groundwater | Land | Anytime | 3 | 3 | 1 month | 2 | 3 |  | 2 | data is freely available for non-commercial research. New updates will also be freely available. | 0 | 0 | 0 | 2,3,5 | proposed NES, every council has own rules to follow limit setting (based on pNES), but most follow a relation to recharge | 3.28 water allocation and 3.29 freshwater accounting system, but does not mention recharge |  | consent compliance/application tools (e.g.,CS-Vue, but council-dependent) |  | Westerhoff et al. (2018) - https://www.mdpi.com/2072-4292/10/1/58
1 | Groundwater flow | GWFLOW | Groundwater flow is unmonitored (it is mostly modelled) | [18 empty] | m/day |  | Groundwater
1 | Rainfall | Rainfall | measurement of rainfall, mm with a tipping bucket rainfall gauge |  | Tipping bucket of set volume | OTA OSK15180T | climate station | 0 | 3 | NEMS: http://nems.org.nz/documents/rainfall-recording/ |  | 1 | mm | y |  | some, by field expert | 3 | 3 | 3 | Reasonable accuracy, cost-effective |  | mm/day | 1 | Rain | Land | Anytime | 4 | 2 | flexible | 0 | 1 |  | 3 | Tipping bucket gauge, calibration, maintenenace |  |  |  | 1,2,3,4,5 |  |  |  |  | Nationa Climate Network, Metservice |  | https://niwa.co.nz/our-services/instruments/instrumentsystems/products/climate-stations/ota-type-tipping-bucket-rain-gauge
1 | Rainfall | Rainfall | measurement of rainfall, mm |  | Visual inspection of volume | Nylex | climate station | 0 | 3 |  |  |  |  | n | n | none | 1 | 1 | 3 | Reasonable accuracy, cost-effective |  | mm | 1 | Rain | Land | Daily | 2 | 2 | flexible | 0 | 1 |  | 1 | Upfront cost only, only maintenance is cleaning. The time spent on reading and recording daily is not included (5 min/day) | 10 | 0 | 0 | 1,2,3,4,5 |  |  |  |  | NZ Rainfall Monitoring Network (citizen science) |  | https://niwa.co.nz/climate/information-and-resources/citizen-science-new-zealand-rainfall-monitoring-network
1 | Soil moisture | Soil moisture | Soil moisture measurement through neutron-probe technology |  | Neutron probe | Troxler (Model 4300), CPN International 503DR Hydroprobe | works best with vegetation health indicators, e.g. NDVI measured from camera, drone, or satellite | 2,4 | 3 | ASTM | Vegetation stress and irrigation efficiency (inferred) | 1 | 0.5% accuracy netween 0 and 60% | n | n | some, by field expert | 3 | 2 | 3 | Good accuracy, Direct measure, Simple to undertake | Regulations on radioactive source, real-time (telemetered) measurement not possible | % (volume of water per unit volume of soil) OR: mm of water per unit depth of soil | 2 | Land | Land | First meter of soil; sampling different intervals | 5 (Pro:insensitive to electrical conductivity and temperature) | 1 | flexible | 0 | 1 |  | 4 | Mostly high cost of equipment |  |  |  | 1,2 |  |  |  | Overseer |  | From URL: https://www.irrigationnz.co.nz/Members%20Only/good%20management%20practice/Book11-SoilMM.pdf
1 | Soil moisture | Soil moisture | weighing and drying a soil sample (See NEMS Annex C) |  | Gravimetric |  | works best with vegetation health indicators, e.g. NDVI measured from camera, drone, or satellite | 0 | 3 | NEMS: http://nems.org.nz/documents/soil-water-measurement/ | Vegetation stress and irrigation efficiency (inferred) | 1 |  | n | n | none, since lab values are sufficient. In lab, bulk density is used as a look-up table value | 1 | 1 | 3 | Excellent accuracy and precision, Insensitive to electrical conductivity and temperature | sampling not repeatable, sample processing time (24 hours) | % (volume of water per unit volume of soil) OR: mm of water per unit depth of soil | 1 | Land | Land | First meter of soil; sampling different intervals | 4 | 1 | flexible | 0 | 1 | bulk density | 2 | Bringing sample to lab, testing will take 24 hours |  |  |  | 1,2 |  |  |  | Overseer |  | From URL: https://www.irrigationnz.co.nz/Members%20Only/good%20management%20practice/Book11-SoilMM.pdf
1 | Soil moisture | Soil moisture | TDR techniques estimate soil water content using the two-way travel time of an electromagnetic signal passing along a probe buried in soil. An electrical signal is applied to the waveguides of the probe (usually between two and four are used), travels along its length and is then reflected back to the TDR control unit. The time taken for the signal to return varies with the soil dielectric, the water content of the soil surrounding the probe. By measuring the travel time, the dielectric constant of the soil can be estimated to give a measure of soil water content. By observing this waveform, a number of properties of the soil can be determined. Water content can relatively easily be differentiated from other effects on the waveform |  | Time Domain Reflectometry | Campbell Scientific TDR; TRASE System I; Acclima TDR-315 | works best with vegetation health indicators, e.g. NDVI measured from camera, drone, or satellite | 2,3,4 | 2 | NEMS: http://nems.org.nz/documents/soil-water-measurement/ | Vegetation stress and irrigation efficiency (inferred) | 1 | 0.5% accuracy between 0 and 100% | n | n | calibration required for dielectric properties of dry soil type | 4 | 4 | 3 | Excellent accuracy and precision, Insensitive to electrical conductivity | labour intensive, mostly a research tool | % (volume of water per unit volume of soil) OR: mm of water per unit depth of soil | 2 | Land | Land | First meter of soil; sampling different intervals | 5 | 1 | flexible | 0 | 1 | soil type | 3 |  |  |  |  | 1,2 |  |  |  | Overseer |  | From URL: https://www.irrigationnz.co.nz/Members%20Only/good%20management%20practice/Book11-SoilMM.pdf
1 | Soil moisture | Soil moisture | Capacitance sensors consist of two or more electrodes in the form of plates, rods or rings around a cylinder, that are then imbedded in the soil. They use capacitance to measure the dielectric permittivity of the soil. When the amount of soil water changes, the sensor measures a change in capacitance (from the change in dielectric permittivity). Circuitry inside some sensors changes the capacitance measurement into a proportional millivolt output. Other configurations are like a neutron probe. An access tube made of PVC is installed in the soil and the sensor placed inside this at a fixed depth. Capacitance sensors can be very susceptible to electrical errors as soil electrical properties can change with compaction, temperature, water content and ion concentration. |  | Capacitance | Aquacheck; Aquaspy Vector Probe; Decagon 5TM, 5TE & 10HS; Delta-T PR2 Profile Probe, SM150, SM300 & WET2; Envirotek Enviro-pro; IMKO PICO-PROBE, TRIME-PICO 32, 64 & IPH/T3; Sentek Diviner, EnviroSCAN & Drill & Drop probes • Spectrum WaterScout SM 100 & SMEC 300 | works best with vegetation health indicators, e.g. NDVI measured from camera, drone, or satellite | 3,4 | 3 | NEMS: http://nems.org.nz/documents/soil-water-measurement/ | Vegetation stress and irrigation efficiency (inferred) | 1 | 1-2% if calbirated; 4-5% if not calibrated | y | y | calibration required for dielectric properties of dry soil type | 3 | 3 | 3 | Simple electronics | sensitive to soil texture (conductivity and temperature), small measurement volume | % (volume of water per unit volume of soil) OR: mm of water per unit depth of soil | 2 | Land | Land | First meter of soil; sampling different intervals | 3 | 1 | minutes | 0 | 1 | soil type | 2-3 | Most sensors are cheap; logging and telemetry equipment might be more expensive | 200 | $1000 for logger or telemetry | data cost if telemetered | 1,2 |  |  |  | Overseer |  | From URL: https://www.irrigationnz.co.nz/Members%20Only/good%20management%20practice/Book11-SoilMM.pdf
1 | Soil moisture | Soil moisture | An oscillator circuit is connected to the rods that are embedded in the soil, with an oscillator state change triggered by the return of a reflected signal from one of the rods. The two-way travel time of the electromagnetic waves that are induced by the oscillator on the rods varies with changing dielectric permittivity. While this is the same measurement principle as TDR, it is prone to additional error caused by electrical conductivity between the rods, with the electronics unable to differentiate between the influence on wave travel time caused by dielectric permittivity and electrical conductivity. Some of the better sensors using this method correct for this internally by measuring this electrical conductivity, and correcting wave travel time, leaving just the effect of dielectric permittivity. |  | Transmission Line Oscillator Sensors | Campbell Scientific CS650, CS616 & Hydrosense; Delta-T ML3 Thetaprobe; Spectrum FieldScout 100 & 300; Stevens Hydra Probe II | works best with vegetation health indicators, e.g. NDVI measured from camera, drone, or satellite | 3,4 | 3 | NEMS: http://nems.org.nz/documents/soil-water-measurement/ | Vegetation stress and irrigation efficiency (inferred) | 1 | 1-5% if calibrated; 3-5% is more often the case | y | y | calibration required for dielectric properties of dry soil type | 3 | 3 | 3 | Larger measurement volume than capacitance | sensitive to soil texture (conductivity and temperature), small measurement volume (although larger than Capacitance) | % (volume of water per unit volume of soil) OR: mm of water per unit depth of soil | 2 | Land | Land | First meter of soil; sampling different intervals | 3 | 1 | minutes | 0 | 1 | soil type | 2-3 | Most sensors are cheap; logging and telemetry equipment might be more expensive |  |  | data cost if telemetered | 1,2 |  |  |  | Overseer |  | From URL: https://www.irrigationnz.co.nz/Members%20Only/good%20management%20practice/Book11-SoilMM.pdf
1 | Soil moisture | Soil moisture | TDT measures the time for an electrical pulse to travel along a wire. Measurement requires an electrical connection at both the beginning and end of a wire to do this, either through the wire returning to the same electronic block or through having an electronic block at both ends. True TDT sensors use only time measurements to determine the soil dielectric. However, some TDT sensors are a hybrid, they use an electrical measurement (voltage) in conjunction with time and are therefore subject to electrical errors as capacitance and transmission line oscillator sensors are. |  | Time Domain Transmissivity | Acclima; Aquaflex; Baseline | works best with vegetation health indicators, e.g. NDVI measured from camera, drone, or satellite | 3,4 | 3 | NEMS: http://nems.org.nz/documents/soil-water-measurement/ | Vegetation stress and irrigation efficiency (inferred) | 1 | 2% if calibrated; 5% is more often the case | y | y | insensitive to electrical conductivity (soil type) | 3 | 3 | 3 | Insensitive to electrical conductivity, Larger measurement volume, Good precision | installation requires significant soil disturbance, requires 'bedding in' time | % (volume of water per unit volume of soil) OR: mm of water per unit depth of soil | 2 | Land | Land | First meter of soil; sampling different intervals | 4 | 1 | minutes | 0 | 1 | soil type | 2-3 | Most sensors are cheap; logging and telemetry equipment might be more expensive |  |  | data cost if telemetered | 1,2 |  |  |  | Overseer |  | From URL: https://www.irrigationnz.co.nz/Members%20Only/good%20management%20practice/Book11-SoilMM.pdf
1 | Soil moisture | Soil moisture | Tensiometers consist of a porous ceramic cup and a sealed cylindrical tube connecting the cup to a pressure-recording device at the top of the cylinder. The porous ceramic cup acts as a membrane through which water flows. Water is drawn into the tensiometer from a wet soil and out of the tensiometer from a dry soil. In order for a tensiometer to work the ceramic cup and the cylindrical tube must be filled and then remain filled with de-aerated water. Once installed in the soil, the tensiometer will be subject to negative soil water potentials, causing water to move from the tensiometer into the surrounding soil matrix. This creates a negative potential or suction in the tensiometer cylinder, which is displayed on the gauge. Two types of tensiometer exist; meter-read and gauge read. |  | Tensiometers | Decagon T4, T8 & TS1; Delta-T SWT4 & SWT5; Irrometer R, P & LT; 2900F QuickDraw, 2710L Standard & 2725ARL JetFill; Skye Standard & Electronic | works best with vegetation health indicators, e.g. NDVI measured from camera, drone, or satellite | 3,4 | 3 | NEMS: http://nems.org.nz/documents/soil-water-measurement/ | Vegetation stress and irrigation efficiency (inferred) | 1 | in kPa, since it measures pressure | n | n | insensitive to electrical conductivity (soil type) | 3 | 3 | 3 | High accuracy, Quick response, Close correlation to plant | Derivation from pressure to soil moisture not straightfroward, Narrow measurement range, requires regular maintenance | % (volume of water per unit volume of soil) OR: mm of water per unit depth of soil | 2 | Land | Land | First meter of soil; sampling different intervals | 5 | 1 | minutes | 0 | 1 | soil type | 2 | sensors are cheap; most costs in maintenance and derivation to soil moisture |  |  | maintenance, i.e. topping up water | 1,2 |  |  |  | Overseer |  | From URL: https://www.irrigationnz.co.nz/Members%20Only/good%20management%20practice/Book11-SoilMM.pdf
1 | Soil moisture | Soil moisture | Electrical resistance soil moisture meters consist of two electrodes embedded in a porous medium. The electrical reading is proportional to the water content of the medium, which is related to the soil water matric potential of the surrounding soil. The output is expressed in kilopascals (kPa). The two most common types of electrical resistance blocks are gypsum blocks and granular matrix sensors. Gypsum blocks consist of a pair of electrodes embedded in a block of plaster of Paris. Like a tensiometer, water is drawn into the block from wet soil and out of the block from dry soil. The electrical resistance of the block is proportional to its water content, which is related to the soil water suction of the surrounding soil. They work through applying an oscillating voltage and then measuring the alternating current through the gypsum block. A calibration curve is used to convert the current to the equivalent soil water tension. |  | Gypsum Block (Electrical Resistance) | Delmhorst KS-D1; Frizzell Visual Soil Moisture Sensor & Hydrotec; GB Lite (Watermark), GB Heavy & G-dot; Willowbank Electonics Soil Moisture Probe | works best with vegetation health indicators, e.g. NDVI measured from camera, drone, or satellite | 3,4 | 3 | NEMS: http://nems.org.nz/documents/soil-water-measurement/ | Vegetation stress and irrigation efficiency (inferred) | 1 | in kPa, since it measures pressure | n | n | A calibration curve is used to convert the current to the equivalent soil water tension. | 3 | 3 | 3 | Wide measurement range, not affected by salinity | Slow response, relatively short life span | % (volume of water per unit volume of soil) OR: mm of water per unit depth of soil | 2 | Land | Land | First meter of soil; sampling different intervals | 5 | 1 | minutes | 0 | 1 | soil type | 2 | sensors are cheap; relatively short time span (seasonal replacement) |  |  | maintenance, i.e. topping up water | 1,2 |  |  |  | Overseer |  | From URL: https://www.irrigationnz.co.nz/Members%20Only/good%20management%20practice/Book11-SoilMM.pdf
1 | Soil moisture | Soil moisture | Water has a greater heat capacity (the amount of energy needed to increase the temperature by 1˚C) than soil. Therefore, if a wet soil and dry soil are subject to the same amount of heat energy, the temperature of the wet soil will not increase as much as the dry soil. Thermal heat probes use this principle. They consist of a porous block containing a heat source and an accurate temperature sensor buried at the required measurement depth. Heat energy is emitted from the heat source and the temperature sensor records the peak temperature increase over a given time period. The heat input and peak temperature change can then be used to calculate volumetric water content |  | Heat Pulse Probe | Campbell Scientific 229 | works best with vegetation health indicators, e.g. NDVI measured from camera, drone, or satellite | 1 | 2 | NEMS: http://nems.org.nz/documents/soil-water-measurement/ | Vegetation stress and irrigation efficiency (inferred) | 2 | unknown | y | y | Needs a conversion of heat dissipation and soil type. | 3 | 3 | 4 | Not affected by salinity, best sensor for very dry soil | Needs a sophisticated logger to control heating and measurement operation. | % (volume of water per unit volume of soil) OR: mm of water per unit depth of soil | 2 | Land | Land | First meter of soil; sampling different intervals | 4 | 1 | minutes | 0 | 2 | heat dissipation | 3 | sensor is cheap, but logger is complicated and expensive |  |  |  | 1,2 |  |  |  | Overseer |  | From URL: https://www.irrigationnz.co.nz/Members%20Only/good%20management%20practice/Book11-SoilMM.pdf | Mostly a research tool
1 | Soil moisture | Soil moisture | Satellite-derived estimate of soil moisture |  | Passive microwave and multispectral satellite remote sensing | Vandersat, developed with XXX and XXX satellite date |  |  |  |  | Vegetation stress and irrigation efficiency (inferred) | [10 empty] | % (volume of water per unit volume of soil) OR: mm of water per unit depth of soil | 2 | Land | Land/ from space | Anytime | [11 empty] | 1,2
1 | Water use | Water use | It is now a national requirement that anyone with a water use of more than 5l/s is required to installed a telemetered water meter. |  | Water metering with telemetry | waterware; irrigation express; waterforce; Nzflow; Halo; Aqualine; Maclon; Watermetrics; Siemens; | Telemetry | 0 | 3 |  | Irrigation efficiency | 1 | L/s | y | y | ensure within 5% | 3 | 3 | 1 | know how much water is being used. |  | L/s | 1 | Rivers/ Groundwater/ Lakes | Land | a straight section of pipe with no turbulence 10 x pipe diameter. | 5 | 1 | daily | 1 | 1 | no | 3 | depends on the size of the pipe. And if telemetered or not. | 1000 | $7000 telemetry and instillation (depending on size). | 150 | 1,2,3,4,5 |  |  | 1 | Consents database | n/a | https://www.horizons.govt.nz/HRC/media/Media/Compliance/2013-616-Choosing-a-Water-Meter.pdf?ext=.pdf
0 | Snow density | SWE | Measure density / weight of snow and convert to |  | Direct measurement on scales |  | aerial imagery of snow cover | 0 | 3 |  |  |  |  | n | n | Of scales | 3 | 1 | 3 | Direct measurement, field verification | High time requirement for snow pits and transects | Snow Water Equivalent (mm) | 1 | Rain | Land | Snowpack | 5 |  | day | 0 | 1 |  | 2 | Equipment is cheap, human time is the greatest cost |  |  |  | 5 | [5 empty] | https://www.nrcs.usda.gov/wps/portal/nrcs/detail/null/?cid=nrcseprd1314833
0 | Snow density | SWE | Satellite-based SWE | [18 empty] | Snow Water Equivalent (mm)
0 | Shade | shade | Will follow later | [20 empty] | Rivers/ Lakes | Rivers
0 | Precision agriculture based on AI and remote sensing data |  | Will follow later
1 | Land use change | Change | Multitemporal image analysis (Landsat/Sentinel) supported by established EO data cubes (e.g., Google Earth Engine) |  | Pixel and object based image classification and change detection methodologies | Indufor; Xerra; Orbica | other EO data - e.g., PGF lidar to support vegetation cover assessments | 1 | 3 | bespoke approaches - but national mapping of land cover provided within the LCDB at four intervals (1997/2002/2009/2012 … also now 2017) | 33 cover classes | Metrics for change need to be established |  | n/a | n/a | y | 3 | 3 | 2 | Quantiative metrics on catchment cover change - but limited to landcover categories - not land uses | Doesn't contain information on landuse | binary mask | 2 | Terrestrial and Freshwater environments | Land/ from space | Anytime | 4 | 6 | monthly | 1 | 3 | ground-based measurements | 2 | Extensive QA/QC required for local applications | established open source data portals | n/a | calibration required | 1,2,3,4,5 | n/a | n/a | 1,2,3,4 | Google Earth Engine, ESRI online | LCDB, LUM
1 | Riparian mapping | Riparian zone class | High resolutoin airborne data, by contractor |  | Multispectral imaging. | Indufor (provides survey). | Ground truth from e.g. community groups or farmers | 0 | 3 | geotiff | RGB image | 1 | 5 cm | n/a | n/a | Calibration is warranted if combination with other (satellite) sensors takes place. | 1 | 1 | 2 | Simple maps, including a rgb image. Directly applicable for environmental studies | Multiple surveys with airplance can become costly. Hence, combination with other data (e.g. satellite data is suggested) | binary mask | 2 | Land | Land/ from airplane (e.g. Cessna). Ready-made products delivered by contractor | Anytime; reasonably good weather needed for flight safety | 5 | 4 | flexible, annually suggested | 0 (5 cm) | 2 |  | 4 | Price is based on one survey of a farm (~10km x 10km). Typically, annual surveys are suggested. Cost is dictated by scale and resolution, e.g. larger areas at 50cm resolution could be $1/ha and high resolution (5 cm) could come in at $3/ha. | Mob-demob costs for airplane are high; larger areas become cheaper quickly | 0 |  | 1, 2, 3, 4 | n/a | n/a |  | GIS software for reading the data provided by contractor | unknown | URL: https://www.indufor.co.nz/blog/post/new-cessna-mounted-camera-system
1 | Riparian mapping | Riparian zone class | High resolution satellite data, by contractor |  | High resolution multispectral imaging with commercial satellites. Vegetation indices based on near-infrared reflectance, usually NDVI (normalised difference vegetation index) | Indufor; Orbica; Xerra | Ground truth from e.g. community groups or farmers | 0 | 3 | geotiff | RGB image | 1 | 1 - 3m | n/a | n/a | Calibration is warranted if combination with other (satellite) sensors takes place. | 1 | 1 | 2 | Simple maps, including a rgb image. Directly applicable for environmental studies | Commercial data might become costly for larger areas | binary mask | 2 | Land | Land/ from high-resolution commercial satellite data. Ready-made products delivered by contractor | Anytime | 4 | 5 | flexible, annual compilations suggested | 0 (1-3 m) | 2 | Soil moisture is helpful, but not a necessity | 4 | Price is based on one annual satellite compilation (~10km x 10km), but scaling to larger areas is cost-effective. Cost is dictated by scale and resolution, e.g. larger areas at 50cm resolution could be $1/ha and high resolution (5 cm) could come in at $3/ha. | 0 | 0 |  | 1, 2, 3, 4 | n/a | n/a |  | GIS software for reading the data provided by contractor | unknown | Provider websites: Indufor; Orbica; Xerra
1 | Riparian mapping | Riparian zone class | Habitat survey methods using a variety of indicators, mostly collected by field staff. |  | Rapid Habitat Assessment (RHA) | Cawthron; council staff |  | 0 | 3 | Clapcott J 2015. National rapid habitat assessment protocol development for streams and rivers. Prepared for Northland Regional Council. Cawthron Report No. 2649. 29 p. plus appendices. |  | 1 | 10m | n/a | n/a | Field verification | 3 | 1 | 2 | There is a guideline, can often be developed with existing council data | Done correctly, implementation can be hard because of the many parameters needed. | score | 2 | Land | Land | Using as many parameters as possible | 4 | 3 | annual | 2 | 1 |  | 4 | Most of the cost is in the collection of all available needed data |  |  |  | 2,3,4 | n/a | n/a |  |  |  | URL: https://envirolink.govt.nz/assets/Envirolink/1519-NLRC174-National-Rapid-Habitat-Assessment-Protocol-for-Streams-and-Rivers.pdf
1 | Riparian mapping | Riparian zone class | Community / landowner survey and field verification |  | Survey and field verification | council staff or sub-contracted by council |  | 0 | 3 |  |  | 1 | 10m | n/a | n/a | Field verification | 2 | 1 | 2 | Simple, cost efficient | Depends on willingness of landowners | score | 1 | Land | Land | Good surveying questions, require some preparation | 4 | 3 | annual | 2 | 1 |  | 3 | Cost is mostly in the preparation of the survey and the time needed to approach landowners and communities |  |  |  | 2,3,4 | n/a | n/a
1 | Wetland mapping | Wetland classes | Assessing wetland land cover over (nominally) 4 year time window through Landcare's LCDB dataset |  | Land Cover Database 5 | Manaaki Whenua Landcare | Better temporal resolution data, e.g. Google Earth Engine derived | 0 | 3 | GIS |  | 2: better temporal resolution would be useful | 250m | n/a | n/a | Hardly for identification of native bush or farmland | 3 | 4 | 2 | Nationwide coverage, a very well reviewed and calibrated land cover maps | Temporal resolution (every 4-6 years) is often insufficient to pick up change | binary mask | 2 | Land | Land/ from a variety of sources/ including satellite data | The GIS data can be assessed at anytime | 5 | 6 | 4-6 years: datasets from 1997-2001-2008-2012-2018. | 2 | 3 | no, but more data from e.g. annual satellite products will be useful | 3 | All cost is in GIS analyses and typically takes a day if trained | 0 | 0 | GIS analyses, typically takes a day if trained | 2, 3, 4 | n/a | n/a |  | Council Land Use Classification databases | LRIS | From URL: https://lris.scinfo.org.nz/layer/104400-lcdb-v50-land-cover-database-version-50-mainland-new-zealand/
1 | Wetland mapping | Wetland identification | Wetland identification apps through Google Earth Engine |  | Google Earth Engine satellite | Google; EnviroSatTools group | Better temporal resolution data, e.g. Google Earth Engine derived | 0 | 3 | GIS |  | 2: better temporal resolution would be useful | 250m | n/a | n/a | Hardly for identification of native bush or farmland | 4 | 4 | 2 | Nationwide coverage, a very well reviewed and calibrated land cover maps | Temporal resolution (every 4-6 years) is often insufficient to pick up change | binary mask | 2 | Land | Land/ measured from satellite data | The GIS data can be assessed at anytime | 5 | 6 | 4-6 years: datasets from 1997-2001-2008-2012-2018. | 2 | 3 | no, but more data from e.g. annual satellite products will be useful | 3 | All cost is in Google Earth GIS analyses and typically takes 1-2 day if trained | 0 | 0 | Google Earth Engine analyses and GIS analyses, typically takes 1 - 2 days if trained. | 2, 3, 4 | n/a | n/a |  | Council Land Use Classification databases | LRIS | URL: https://gitlab.com/envirosattools/documentation/-/wikis/wetlands
1 | Vegetation biodiversity | Land cover classes | Assessing Land cover over (nominally) 4 year time window through Landcare's LCDB dataset |  | Land Cover Database 5 | Manaaki Whenua Landcare | Better temporal resolution data, e.g. Google Earth Engine derived | 0 | 3 | GIS |  | 2: better temporal resolution would be useful | 250m | n/a | n/a | Hardly for identification of native bush or farmland | 3 | 4 | 2 | Nationwide coverage, a very well reviewed and calibrated land cover maps | Temporal resolution (every 4-6 years) is often insufficient to pick up change | class names | 2 | Land | Land/ from a variety of sources/ including satellite data | The GIS data can be assessed at anytime | 5 | 6 | 4-6 years: datasets from 1997-2001-2008-2012-2018. | 2 | 3 | no, but more data from e.g. annual satellite products will be useful | 3 | All cost is in GIS analyses and typically takes a day if trained | 0 | 0 | GIS analyses, typically takes a day if trained | 2, 3, 4 | n/a | n/a | Vegetation biodiversity can be an important indicator for iwi and links to mauri of the water. E.g., Mauri compass - habitat. | Council Land Use Classification databases | LRIS | From URL: https://lris.scinfo.org.nz/layer/104400-lcdb-v50-land-cover-database-version-50-mainland-new-zealand/
1 | Vegetation biodiversity | Land cover maps | Assessing Land cover using several types of satellite data in the Google Earth Engine. Regional councils use a Collaborative Satellite Data Platform called EnviroSatTools on which they share methods |  | Google Earth Engine satellite | Google; EnviroSatTools group | Combination with LCDB land classes for more accurate detection | 2,4 | 2 | GIS; geotiff; JavaScript | many, such as vegetation stress, land use change, flooded areas, wetland assessment etc | 2: more explanation and improvements on data sharing between councils from the EnviroSatTools platform are still in development | 10 m at best | n/a | n/a | Training for land use mapping requires ground truth or well-reviewed databases, such as LCDB | 4 | 4 | 3 | Nationwide coverage and very scalable to larger areas | Steep learning curve, More explanation and improvements on data sharing between councils from the EnviroSatTools platform are still in development. | class names | 2 | Land | Land/ measured from satellite data | The GIS data can be assessed at anytime | 4 | 6 | annually (or seasonal in some cases) | 1 | 3 | 'Training for land use mapping requires ground truth or well-reviewed databases | 3 | All cost is in Google Earth Engine and/or GIS analyses and typically takes 1-2 days if trained | 0 | 0 | Google Earth Engine analyses, typically takes 1 - 2 days if trained. | 2, 3, 4 | n/a | n/a | Vegetation biodiversity can be an important indicator for iwi and links to mauri of the water. E.g., Mauri compass - habitat. | Council Land Use Classification databases | Google Earth Engine Catalog: https://developers.google.com/earth-engine/datasets | URL: https://gitlab.com/envirosattools/documentation/-/wikis/home | https://earthengine.google.com/
1 | Native Bush vs Farmland | Land cover classes | Assessing Land cover over (nominally) 4 year time window through Landcare's LCDB dataset |  | Land Cover Database 5 | Manaaki Whenua Landcare | Better temporal resolution data, e.g. Google Earth Engine derived | 0 | 3 | GIS |  | 2: better temporal resolution would be useful | 250m | n/a | n/a | Hardly for identification of native bush or farmland | 3 | 4 | 2 | Nationwide coverage, a very well reviewed and calibrated land cover maps | Temporal resolution (every 4-6 years) is often insufficient to pick up change | class names | 2 | Land | Land/ from a variety of sources/ including satellite data | The GIS data can be assessed at anytime | 5 | 6 | 4-6 years: datasets from 1997-2001-2008-2012-2018. | 2 | 3 | no, but more data from e.g. annual satellite products will be useful | 3 | All cost is in GIS analyses and typically takes a day if trained | 0 | 0 | GIS analyses, typically takes a day if trained | 2, 3, 4 | n/a | n/a | Native Bush vs Farmland is an important indicator for iwi and links to mauri of the water. E.g., Mauri compass - habitat. | Council Land Use Classification databases | LRIS | From URL: https://lris.scinfo.org.nz/layer/104400-lcdb-v50-land-cover-database-version-50-mainland-new-zealand/
1 | Native Bush vs Farmland | Land cover maps | Assessing Land cover using several types of satellite data in the Google Earth Engine. Regional councils use a Collaborative Satellite Data Platform called EnviroSatTools on which they share methods |  | Google Earth Engine satellite | Google; EnviroSatTools group | Combination with LCDB land classes for more accurate detection | 2,4 | 2 | GIS; geotiff; JavaScript | many, such as vegetation stress, land use change, flooded areas, wetland assessment etc | 2: more explanation and improvements on data sharing between councils from the EnviroSatTools platform are still in development | 10 m at best | n/a | n/a | Training for land use mapping requires ground truth or well-reviewed databases, such as LCDB | 4 | 4 | 3 | Nationwide coverage and very scalable to larger areas | Steep learning curve, More explanation and improvements on data sharing between councils from the EnviroSatTools platform are still in development. | class names | 2 | Land | Land/ measured from satellite data | The GIS data can be assessed at anytime | 4 | 6 | annually (or seasonal in some cases) | 1 | 3 | Training for land use mapping requires ground truth or well-reviewed databases | 3 | All cost is in Google Earth Engine and/or GIS analyses and typically takes 1-2 days if trained | 0 | 0 | Google Earth Engine analyses, typically takes 1 - 2 days if trained. | 2, 3, 4 | n/a | n/a | Native Bush vs Farmland is an important indicator for iwi and links to mauri of the water. E.g., Mauri compass - habitat. | Council Land Use Classification databases | Google Earth Engine Catalog: https://developers.google.com/earth-engine/datasets | URL: https://gitlab.com/envirosattools/documentation/-/wikis/home | https://earthengine.google.com/
1 | Vegetation stress and Irrigation efficiency | NDVI | UAV/drone with multispectral camera. Can also be used for $riparian mapping$ and $wetland mapping$. |  | Multispectral imaging. Vegetation indices based on near-infrared reflectance, usually NDVI (normalised difference vegetation index) | MicaSense RedEdge; Parrot Seqoia (camera). | Soil moisture sensors | 1,2,4 | 3 | geotiff | RGB image | 1 | 10cm | y | y | Calibration is warranted if combination with other (satellite) sensors takes place. | 3 | 3 | 2 | Simple maps, including a rgb image. Directly applicable for both environmental and agricultural studies | Multiple surveys with drone can become costly. Hence, sometimes farmers buy the drone and camera themselves. | - | 2 | Land | Land/ from airborne or drone | Anytime | 4 | 2 | flexible | 0 (10cm) | 2 | Soil moisture is helpful, but not a necessity | 5 | total cost 20-80k without processing time | Drone: NZ$5-50k; MicaSense and Parrot Seqoia cameras range between NZ$8k and NZ$15k | Software, e.g. Pix4D (NZ$8000), Metashape (NZ$6000) | processing cost depend on hourly rate, but take in general app 1-2 days/month once trained | 1, 3, 5 | n/a | n/a |  |  | unknown | Google 'Parrot Seqoia' or 'MicaSense RedEdge' | Surveys can also be performed by contractors, taking away much of the need for required expertise. Example: Indufor (TODO WEBSITE)
1 | Vegetation stress and Irrigation efficiency | NDVI | UAV/drone survey with multispectral camera by contractor. |  | Multispectral imaging. Vegetation indices based on near-infrared reflectance, usually NDVI (normalised difference vegetation index) | By contractor | Satellite data to fill in gaps in wet season; Soil moisture sensors | 1,2,4 | 3 | geotiff | RGB image | 1 | 10cm | y | y | Calibration is warranted if combination with other (satellite) sensors takes place. | 3 | 3 | 2 | Simple maps, including a rgb image. Directly applicable for both environmental and agricultural studies | Multiple surveys with drone can become costly. Hence, sometimes farmers buy the drone and camera themselves. | - | 2 | Land | Land/ from drone | Anytime | 4 | 2 | flexible | 0 (10cm) | 2 | Soil moisture is helpful, but not a necessity | 4 | Price is based on a daily price when performing surveys yourself and are typically ranging in between 2 -3 ha per day. It can also be flown by contractors with much easier NDVI geotiff maps as an output, which is likely more expensive but much easier for the user. | MicaSense and Parrot Seqoia cameras range between NZ$8k and NZ$15k |  |  | 1, 3, 5 | n/a | n/a |  |  | unknown | Google 'Parrot Seqoia' or 'MicaSense RedEdge' | Surveys can also be performed by contractors, taking away much of the need for required expertise. Example: Indufor (TODO WEBSITE)
1 | Vegetation stress and Irrigation efficiency | NDVI | High resolutoin airborne data, by contractor |  | Multispectral imaging. Vegetation indices based on near-infrared reflectance, usually NDVI (normalised difference vegetation index) | Indufor (provides survey). | Satellite data to fill in gaps in wet season; soil moisture sensors | 1,2 | 3 | geotiff | RGB image | 1 | 5 cm | n/a | n/a | Calibration is warranted if combination with other (satellite) sensors takes place. | 1 | 1 | 2 | Simple maps, including a rgb image. Directly applicable for both environmental and agricultural studies | Multiple surveys with airplance can become costly. Hence, combination with other data (e.g. satellite data is suggested) | - | 2 | Land | Land/ from airplane (e.g. Cessna). Ready-made products delivered by contractor | Anytime | 5 | 4 | flexible, monthly in dry seasons suggested | 0 (5 cm) | 2 | Soil moisture is helpful, but not a necessity | 4 | Price is based on one survey of a farm (~10km x 10km). Typically, monthly surveys are suggested in and around the dry seasons (i.e. ~5/yr) | Mob-demob costs for airplane are high; larger areas become cheaper quickly | 0 |  | 1, 3, 5 | n/a | n/a |  |  | unknown | URL: https://www.indufor.co.nz/blog/post/new-cessna-mounted-camera-system
1 | Vegetation stress and Irrigation efficiency | NDVI | High resolution satellite data, by contractor |  | High resolution multispectral imaging with commercial satellites. Vegetation indices based on near-infrared reflectance, usually NDVI (normalised difference vegetation index) | Indufor; Orbica; Xerra | Soil moisture sensors | 1,2 | 3 | geotiff | RGB image | 1 | 1 - 3m | n/a | n/a | Calibration is warranted if combination with other (satellite) sensors takes place. | 1 | 1 | 2 | Simple maps, including a rgb image. Directly applicable for both environmental and agricultural studies | No guaranteed data (cloud cover). Hence, surveys with airplane might be more cost-efficient and better timed | - | 2 | Land | Land/ from high-resolution commercial satellite data. Ready-made products delivered by contractor | Anytime | 4 | 5 | flexible, monthly in dry seasons suggested | 0 (1-3 m) | 2 | Soil moisture is helpful, but not a necessity | 4 | Price is based on one satellite overpass of a farm (~10km x 10km). Satallite data is not guaranteed because of cloud cover | 0 | 0 |  | 1, 3, 5 | n/a | n/a |  | GIS platforms for reading the data provided by contractor | unknown | Provider websites: Indufor; Orbica; Xerra
1 | Vegetation stress and Irrigation efficiency | NDVI | Satellite data processing |  | Multispectral imaging. Vegetation indices based on near-infrared reflectance, usually NDVI (normalised difference vegetation index) | Google; EnviroSatTools group | Soil moisture data; other airborne data if available | 1,4 | 2 | GIS; geotiff; JavaScript | many, such as RGB image, vegetation biodiversity, land use change, flooded areas, wetland assessment etc | 2: better temporal resolution would be useful | 10 m at best | n/a | n/a | Training for land use mapping requires ground truth or well-reviewed databases, such as LCDB | 4 | 4 | 2 | Nationwide coverage and very scalable to larger areas | Steep learning curve, More explanation and improvements on data sharing between councils from the EnviroSatTools platform are still in development. | - | 2 | Land | Land/ from a variety of satellite data | Anytime | 4 | 6 | 3 monthly to assure cloud-free data | 1 | 3 | 'Training for land use mapping requires ground truth or well-reviewed databases | 3 | All cost is in Google Earth GIS analyses and typically takes 1-2 day if trained | 0 | 0 | Google Earth Engine analyses and GIS analyses, typically takes 1 - 2 days if trained. | 1, 3, 5 | n/a | n/a |  | Google Earth Engine | Google Earth Engine Catalog: https://developers.google.com/earth-engine/datasets | URL: https://gitlab.com/envirosattools/documentation/-/wikis/home
1 | Vegetation stress and Irrigation efficiency | NDVI | Medium resolution satellite data products provided by contractor |  | Multispectral imaging. Vegetation indices based on near-infrared reflectance, usually NDVI (normalised difference vegetation index) | Indufor; Orbica; Xerra | Soil moisture data; other airborne data if available | 1,4 | 3 | GIS; geotiff | RGB image | 1 | 10 m at best | n/a | n/a | no | 1 | 1 | 2 | Simple maps, including a rgb image. Directly applicable for both environmental and agricultural studies | Spatial resolution is 10m, temporal resolution is monthly |  | 2 | Land | Land/ from a variety of satellite data | Anytime | 4 | 4 | monthly to 3 monthly typically, depending on cloud cover | 1 | 3 | Soil moisture is helpful, but not a necessity | 4 | Ready-made products delivered by contractor. Price is based on a subcription fee per year | 0 | 0 | 0 | 1, 3, 5 | n/a | n/a |  | ESRI online; GIS platforms for reading | unknown | Indufor; Oribica; Xerra website and contact forms
Note on G12: Blair Miller: Multiple sensors in range. Need to determine how to handle
Note on G13: Blair Miller: Multiple sensors in range. Need to determine how to handle
Note on G14: Blair Miller: Multiple sensors in range. Need to determine how to handle
Note on AP42: [Threaded comment] Your version of Excel allows you to read this threaded comment; however, any edits to it will get removed if the file is opened in a newer version of Excel. Learn more: https://go.microsoft.com/fwlink/?linkid=870924 Comment: I don’t see how these values are not relevant to all TMOTW indicators. Pherhaps more instructions are needed.
Note on M56: [Threaded comment] Your version of Excel allows you to read this threaded comment; however, any edits to it will get removed if the file is opened in a newer version of Excel. Learn more: https://go.microsoft.com/fwlink/?linkid=870924 Comment: Category 2 indicates that some work is needed to calibrate and validate the senosr data.
Note on M57: [Threaded comment] Your version of Excel allows you to read this threaded comment; however, any edits to it will get removed if the file is opened in a newer version of Excel. Learn more: https://go.microsoft.com/fwlink/?linkid=870924 Comment: Category 2 indicates that some work is needed to calibrate and validate the senosr data.
Note on AF57: [Threaded comment] Your version of Excel allows you to read this threaded comment; however, any edits to it will get removed if the file is opened in a newer version of Excel. Learn more: https://go.microsoft.com/fwlink/?linkid=870924 Comment: Accordinng to new categories; see comment at top of column
Note on M58: [Threaded comment] Your version of Excel allows you to read this threaded comment; however, any edits to it will get removed if the file is opened in a newer version of Excel. Learn more: https://go.microsoft.com/fwlink/?linkid=870924 Comment: Category 2 indicates that some work is needed to calibrate and validate the senosr data.
Note on AF58: [Threaded comment] Your version of Excel allows you to read this threaded comment; however, any edits to it will get removed if the file is opened in a newer version of Excel. Learn more: https://go.microsoft.com/fwlink/?linkid=870924 Comment: Accordinng to new categories; see comment at top of column
Note on M59: [Threaded comment] Your version of Excel allows you to read this threaded comment; however, any edits to it will get removed if the file is opened in a newer version of Excel. Learn more: https://go.microsoft.com/fwlink/?linkid=870924 Comment: Category 2 indicates that some work is needed to calibrate and validate the senosr data.
Note on AF59: [Threaded comment] Your version of Excel allows you to read this threaded comment; however, any edits to it will get removed if the file is opened in a newer version of Excel. Learn more: https://go.microsoft.com/fwlink/?linkid=870924 Comment: Accordinng to new categories; see comment at top of column
Note on M60: [Threaded comment] Your version of Excel allows you to read this threaded comment; however, any edits to it will get removed if the file is opened in a newer version of Excel. Learn more: https://go.microsoft.com/fwlink/?linkid=870924 Comment: Category 2 indicates that some work is needed to calibrate and validate the senosr data.
Note on AF60: [Threaded comment] Your version of Excel allows you to read this threaded comment; however, any edits to it will get removed if the file is opened in a newer version of Excel. Learn more: https://go.microsoft.com/fwlink/?linkid=870924 Comment: Accordinng to new categories; see comment at top of column
Note on M69: [Threaded comment] Your version of Excel allows you to read this threaded comment; however, any edits to it will get removed if the file is opened in a newer version of Excel. Learn more: https://go.microsoft.com/fwlink/?linkid=870924 Comment: Category 2 indicates that some work is needed to calibrate and validate the senosr data.
Note on T69: [Threaded comment] Your version of Excel allows you to read this threaded comment; however, any edits to it will get removed if the file is opened in a newer version of Excel. Learn more: https://go.microsoft.com/fwlink/?linkid=870924 Comment: I don’t quite understand. If an NPS-FM attribute or similar is measured, then it is a decisin-making variable by definition. Can you give an example?
Note on AD69: [Threaded comment] Your version of Excel allows you to read this threaded comment; however, any edits to it will get removed if the file is opened in a newer version of Excel. Learn more: https://go.microsoft.com/fwlink/?linkid=870924 Comment: Expected number of successful satellite observations considering cloud cover and orbit revisits; range: 0-20
Note on AF69: [Threaded comment] Your version of Excel allows you to read this threaded comment; however, any edits to it will get removed if the file is opened in a newer version of Excel. Learn more: https://go.microsoft.com/fwlink/?linkid=870924 Comment: Accordinng to new categories; see comment at top of column
Note on M70: [Threaded comment] Your version of Excel allows you to read this threaded comment; however, any edits to it will get removed if the file is opened in a newer version of Excel. Learn more: https://go.microsoft.com/fwlink/?linkid=870924 Comment: Category 2 indicates that some work is needed to calibrate and validate the senosr data.
Note on AF70: [Threaded comment] Your version of Excel allows you to read this threaded comment; however, any edits to it will get removed if the file is opened in a newer version of Excel. Learn more: https://go.microsoft.com/fwlink/?linkid=870924 Comment: Accordinng to new categories; see comment at top of column
Note on M75: [Threaded comment] Your version of Excel allows you to read this threaded comment; however, any edits to it will get removed if the file is opened in a newer version of Excel. Learn more: https://go.microsoft.com/fwlink/?linkid=870924 Comment: Category 2 indicates that some work is needed to calibrate and validate the senosr data.
Note on AF75: [Threaded comment] Your version of Excel allows you to read this threaded comment; however, any edits to it will get removed if the file is opened in a newer version of Excel. Learn more: https://go.microsoft.com/fwlink/?linkid=870924 Comment: Accordinng to new categories; see comment at top of column
Note on M76: [Threaded comment] Your version of Excel allows you to read this threaded comment; however, any edits to it will get removed if the file is opened in a newer version of Excel. Learn more: https://go.microsoft.com/fwlink/?linkid=870924 Comment: Category 2 indicates that some work is needed to calibrate and validate the senosr data.
Note on AF76: [Threaded comment] Your version of Excel allows you to read this threaded comment; however, any edits to it will get removed if the file is opened in a newer version of Excel. Learn more: https://go.microsoft.com/fwlink/?linkid=870924 Comment: Accordinng to new categories; see comment at top of column
Note on M82: [Threaded comment] Your version of Excel allows you to read this threaded comment; however, any edits to it will get removed if the file is opened in a newer version of Excel. Learn more: https://go.microsoft.com/fwlink/?linkid=870924 Comment: Category 2 indicates that some work is needed to calibrate and validate the senosr data.
Note on AF82: [Threaded comment] Your version of Excel allows you to read this threaded comment; however, any edits to it will get removed if the file is opened in a newer version of Excel. Learn more: https://go.microsoft.com/fwlink/?linkid=870924 Comment: Accordinng to new categories; see comment at top of column
Note on M83: [Threaded comment] Your version of Excel allows you to read this threaded comment; however, any edits to it will get removed if the file is opened in a newer version of Excel. Learn more: https://go.microsoft.com/fwlink/?linkid=870924 Comment: Category 2 indicates that some work is needed to calibrate and validate the senosr data.
Note on AF83: [Threaded comment] Your version of Excel allows you to read this threaded comment; however, any edits to it will get removed if the file is opened in a newer version of Excel. Learn more: https://go.microsoft.com/fwlink/?linkid=870924 Comment: Accordinng to new categories; see comment at top of column
Note on M96: [Threaded comment] Your version of Excel allows you to read this threaded comment; however, any edits to it will get removed if the file is opened in a newer version of Excel. Learn more: https://go.microsoft.com/fwlink/?linkid=870924 Comment: Category 2 indicates that some work is needed to calibrate and validate the senosr data.
Note on AF96: [Threaded comment] Your version of Excel allows you to read this threaded comment; however, any edits to it will get removed if the file is opened in a newer version of Excel. Learn more: https://go.microsoft.com/fwlink/?linkid=870924 Comment: Accordinng to new categories; see comment at top of column
Note on M97: [Threaded comment] Your version of Excel allows you to read this threaded comment; however, any edits to it will get removed if the file is opened in a newer version of Excel. Learn more: https://go.microsoft.com/fwlink/?linkid=870924 Comment: Category 2 indicates that some work is needed to calibrate and validate the senosr data.
Note on AF97: [Threaded comment] Your version of Excel allows you to read this threaded comment; however, any edits to it will get removed if the file is opened in a newer version of Excel. Learn more: https://go.microsoft.com/fwlink/?linkid=870924 Comment: Accordinng to new categories; see comment at top of column